## Pulsewidth Adjustment
AUS Injection: 56010-1400 Series Injector
Battery Voltage (v) vs Differential Fuel Pressure (kpa) vs Injector Offset (ms)
↓ kpa / volts → | 4 | 5 | 6 | 7 | 8 | 9 | 10 | 11 | 12 | 13 | 14 | 15 | 16 | 17 | 18 | 19 | 20
128 | 3.6263 | 3.2426 | 2.8589 | 2.4751 | 2.101 | 1.7649 | 1.4782 | 1.2434 | 1.0895 | 0.96827 | 0.85617 | 0.7515 | 0.65321 | 0.56045 | 0.47251 | 0.38456 | 0.29661
144 | 3.9945 | 3.501 | 3.0075 | 2.514 | 2.1106 | 1.7733 | 1.4883 | 1.2543 | 1.0988 | 0.97636 | 0.86288 | 0.75753 | 0.65934 | 0.56751 | 0.4814 | 0.39529 | 0.30918
160 | 4.4643 | 3.8308 | 3.1972 | 2.5637 | 2.1216 | 1.784 | 1.5012 | 1.2681 | 1.1107 | 0.9867 | 0.87145 | 0.76523 | 0.66716 | 0.57653 | 0.49275 | 0.40898 | 0.32521
176 | 4.9341 | 4.1605 | 3.3869 | 2.6134 | 2.1325 | 1.7947 | 1.514 | 1.2819 | 1.1226 | 0.99703 | 0.88002 | 0.77293 | 0.67497 | 0.58554 | 0.50411 | 0.42268 | 0.34124
192 | 5.4039 | 4.4903 | 3.5767 | 2.663 | 2.1435 | 1.8054 | 1.5269 | 1.2958 | 1.1345 | 1.0074 | 0.88859 | 0.78062 | 0.68279 | 0.59455 | 0.51546 | 0.43637 | 0.35728
208 | 5.8737 | 4.8201 | 3.7664 | 2.7127 | 2.1548 | 1.8161 | 1.5398 | 1.3096 | 1.1464 | 1.0177 | 0.89716 | 0.78832 | 0.69061 | 0.60357 | 0.52681 | 0.45006 | 0.37331
224 | 6.3435 | 5.1498 | 3.9561 | 2.7624 | 2.1713 | 1.8268 | 1.5526 | 1.3234 | 1.1584 | 1.028 | 0.90573 | 0.79602 | 0.69843 | 0.61258 | 0.53817 | 0.46376 | 0.38934
240 | 6.8134 | 5.4796 | 4.1458 | 2.812 | 2.1877 | 1.8375 | 1.5655 | 1.3373 | 1.1703 | 1.0384 | 0.9143 | 0.80371 | 0.70624 | 0.62159 | 0.54952 | 0.47745 | 0.40538
256 | 7.2832 | 5.8094 | 4.3355 | 2.8617 | 2.2042 | 1.8482 | 1.5784 | 1.3511 | 1.1822 | 1.0487 | 0.92287 | 0.81141 | 0.71406 | 0.63061 | 0.56087 | 0.49114 | 0.42141
272 | 7.7177 | 6.1391 | 4.5253 | 2.9114 | 2.2202 | 1.8589 | 1.5912 | 1.3649 | 1.1941 | 1.059 | 0.93144 | 0.81911 | 0.72188 | 0.63962 | 0.57223 | 0.50484 | 0.43745
288 | 7.9151 | 6.4689 | 4.715 | 2.961 | 2.2338 | 1.8696 | 1.6041 | 1.3787 | 1.206 | 1.0694 | 0.94001 | 0.82681 | 0.7297 | 0.64863 | 0.58358 | 0.51853 | 0.45348
304 | 8.0897 | 6.6624 | 4.8537 | 3.0449 | 2.2704 | 1.8892 | 1.6227 | 1.3967 | 1.2211 | 1.0813 | 0.94951 | 0.83473 | 0.73697 | 0.656 | 0.59249 | 0.52897 | 0.46546
320 | 8.2386 | 6.7026 | 4.935 | 3.1673 | 2.333 | 1.9186 | 1.6479 | 1.4193 | 1.2399 | 1.095 | 0.96005 | 0.84291 | 0.74363 | 0.66152 | 0.59863 | 0.53575 | 0.47286
336 | 8.3874 | 6.7428 | 5.0163 | 3.2897 | 2.3956 | 1.9481 | 1.6731 | 1.4419 | 1.2587 | 1.1088 | 0.97059 | 0.85109 | 0.75029 | 0.66703 | 0.60478 | 0.54253 | 0.48027
352 | 8.4794 | 6.7903 | 5.1012 | 3.4122 | 2.4582 | 1.9776 | 1.6983 | 1.4644 | 1.2775 | 1.1225 | 0.98113 | 0.85927 | 0.75695 | 0.67255 | 0.61093 | 0.5493 | 0.48768
368 | 8.5029 | 6.8468 | 5.1907 | 3.5346 | 2.5208 | 2.007 | 1.7234 | 1.487 | 1.2963 | 1.1363 | 0.99167 | 0.86745 | 0.76361 | 0.67806 | 0.61707 | 0.55608 | 0.49509
384 | 8.5276 | 6.8957 | 5.2763 | 3.657 | 2.5834 | 2.0365 | 1.7486 | 1.5096 | 1.315 | 1.15 | 1.0022 | 0.87563 | 0.77027 | 0.68358 | 0.62322 | 0.56286 | 0.5025
400 | 8.5552 | 6.9269 | 5.3531 | 3.7794 | 2.646 | 2.0659 | 1.7738 | 1.5322 | 1.3338 | 1.1637 | 1.0127 | 0.88381 | 0.77693 | 0.68909 | 0.62937 | 0.56964 | 0.50991
416 | 8.5809 | 6.9584 | 5.4301 | 3.9018 | 2.7086 | 2.0954 | 1.7989 | 1.5548 | 1.3526 | 1.1775 | 1.0233 | 0.89199 | 0.78359 | 0.69461 | 0.63551 | 0.57641 | 0.51732
432 | 8.595 | 6.9912 | 5.5077 | 4.0242 | 2.7712 | 2.1248 | 1.8241 | 1.5774 | 1.3714 | 1.1912 | 1.0338 | 0.90017 | 0.79026 | 0.70013 | 0.64166 | 0.58319 | 0.52473
448 | 8.6092 | 7.0239 | 5.5853 | 4.1466 | 2.8338 | 2.1543 | 1.8493 | 1.5999 | 1.3902 | 1.205 | 1.0444 | 0.90835 | 0.79692 | 0.70564 | 0.64781 | 0.58997 | 0.53213
464 | 8.6327 | 7.1085 | 5.6636 | 4.2188 | 2.8711 | 2.1931 | 1.8887 | 1.6304 | 1.4159 | 1.23 | 1.0672 | 0.92861 | 0.81451 | 0.72074 | 0.65974 | 0.59873 | 0.53772
480 | 8.6562 | 7.1935 | 5.742 | 4.2905 | 2.9081 | 2.2319 | 1.9284 | 1.661 | 1.4418 | 1.2552 | 1.0901 | 0.949 | 0.83221 | 0.73594 | 0.67172 | 0.60751 | 0.54329
496 | 8.6988 | 7.2434 | 5.788 | 4.3326 | 2.9451 | 2.2708 | 1.968 | 1.6916 | 1.4676 | 1.2803 | 1.1131 | 0.96938 | 0.84991 | 0.75114 | 0.68371 | 0.61628 | 0.54886
512 | 8.7451 | 7.2863 | 5.8276 | 4.3688 | 2.9821 | 2.3096 | 2.0076 | 1.7222 | 1.4935 | 1.3055 | 1.136 | 0.98976 | 0.86762 | 0.76634 | 0.6957 | 0.62506 | 0.55442
528 | 8.7914 | 7.3293 | 5.8671 | 4.405 | 3.0192 | 2.3484 | 2.0472 | 1.7527 | 1.5193 | 1.3306 | 1.159 | 1.0101 | 0.88532 | 0.78153 | 0.70769 | 0.63384 | 0.55999
544 | 8.8378 | 7.3722 | 5.9067 | 4.4412 | 3.0562 | 2.3873 | 2.0868 | 1.7833 | 1.5451 | 1.3558 | 1.1819 | 1.0305 | 0.90302 | 0.79673 | 0.71967 | 0.64262 | 0.56556
560 | 8.8843 | 7.4154 | 5.9465 | 4.4776 | 3.0949 | 2.4296 | 2.1265 | 1.8139 | 1.571 | 1.381 | 1.2049 | 1.0509 | 0.92072 | 0.81193 | 0.73166 | 0.65139 | 0.57113
576 | 8.9311 | 7.4588 | 5.9865 | 4.5141 | 3.1352 | 2.475 | 2.1661 | 1.8445 | 1.5968 | 1.4061 | 1.2278 | 1.0713 | 0.93843 | 0.82713 | 0.74365 | 0.66017 | 0.57669
592 | 8.9779 | 7.5022 | 6.0264 | 4.5507 | 3.1754 | 2.5205 | 2.2057 | 1.875 | 1.6227 | 1.4313 | 1.2508 | 1.0917 | 0.95613 | 0.84232 | 0.75564 | 0.66895 | 0.58226
608 | 9.0247 | 7.5455 | 6.0664 | 4.5873 | 3.2157 | 2.5659 | 2.2453 | 1.9056 | 1.6485 | 1.4564 | 1.2737 | 1.1121 | 0.97383 | 0.85752 | 0.76762 | 0.67773 | 0.58783
624 | 9.0716 | 7.589 | 6.1065 | 4.6239 | 3.2545 | 2.6085 | 2.2849 | 1.9362 | 1.6743 | 1.4816 | 1.2967 | 1.1324 | 0.99153 | 0.87272 | 0.77961 | 0.6865 | 0.5934
640 | 9.1188 | 7.6328 | 6.1468 | 4.6609 | 3.2883 | 2.6407 | 2.3246 | 1.9667 | 1.7002 | 1.5067 | 1.3196 | 1.1528 | 1.0092 | 0.88792 | 0.7916 | 0.69528 | 0.59897
Battery Voltage (v) vs Differential Fuel Pressure (kpa) vs Injector Offset (ms)
↓ kpa / volts → | 4 | 5 | 6 | 7 | 8 | 9 | 10 | 11 | 12 | 13 | 14 | 15 | 16 | 17 | 18 | 19 | 20
128 | 3.6263 | 3.2426 | 2.8589 | 2.4751 | 2.101 | 1.7649 | 1.4782 | 1.2434 | 1.0895 | 0.96827 | 0.85617 | 0.7515 | 0.65321 | 0.56045 | 0.47251 | 0.38456 | 0.29661
148 | 4.1119 | 3.5834 | 3.0549 | 2.5265 | 2.1134 | 1.776 | 1.4915 | 1.2577 | 1.1018 | 0.97895 | 0.86503 | 0.75946 | 0.66129 | 0.56977 | 0.48424 | 0.39871 | 0.31319
168 | 4.6992 | 3.9956 | 3.2921 | 2.5885 | 2.1271 | 1.7894 | 1.5076 | 1.275 | 1.1167 | 0.99186 | 0.87574 | 0.76908 | 0.67107 | 0.58103 | 0.49843 | 0.41583 | 0.33323
188 | 5.2865 | 4.4078 | 3.5292 | 2.6506 | 2.1407 | 1.8027 | 1.5237 | 1.2923 | 1.1316 | 1.0048 | 0.88645 | 0.7787 | 0.68084 | 0.5923 | 0.51262 | 0.43295 | 0.35327
208 | 5.8737 | 4.8201 | 3.7664 | 2.7127 | 2.1548 | 1.8161 | 1.5398 | 1.3096 | 1.1464 | 1.0177 | 0.89716 | 0.78832 | 0.69061 | 0.60357 | 0.52681 | 0.45006 | 0.37331
228 | 6.461 | 5.2323 | 4.0035 | 2.7748 | 2.1754 | 1.8295 | 1.5559 | 1.3269 | 1.1613 | 1.0306 | 0.90787 | 0.79794 | 0.70038 | 0.61483 | 0.54101 | 0.46718 | 0.39335
248 | 7.0483 | 5.6445 | 4.2407 | 2.8369 | 2.1959 | 1.8429 | 1.5719 | 1.3442 | 1.1762 | 1.0435 | 0.91859 | 0.80756 | 0.71015 | 0.6261 | 0.5552 | 0.4843 | 0.4134
268 | 7.6355 | 6.0567 | 4.4778 | 2.899 | 2.2165 | 1.8563 | 1.588 | 1.3615 | 1.1911 | 1.0564 | 0.9293 | 0.81718 | 0.71992 | 0.63737 | 0.56939 | 0.50141 | 0.43344
288 | 7.9151 | 6.4689 | 4.715 | 2.961 | 2.2338 | 1.8696 | 1.6041 | 1.3787 | 1.206 | 1.0694 | 0.94001 | 0.82681 | 0.7297 | 0.64863 | 0.58358 | 0.51853 | 0.45348
308 | 8.1269 | 6.6725 | 4.874 | 3.0755 | 2.2861 | 1.8965 | 1.629 | 1.4023 | 1.2258 | 1.0847 | 0.95214 | 0.83678 | 0.73863 | 0.65738 | 0.59402 | 0.53066 | 0.46731
328 | 8.313 | 6.7227 | 4.9756 | 3.2285 | 2.3643 | 1.9334 | 1.6605 | 1.4306 | 1.2493 | 1.1019 | 0.96532 | 0.847 | 0.74696 | 0.66427 | 0.60171 | 0.53914 | 0.47657
348 | 8.4735 | 6.7762 | 5.0789 | 3.3816 | 2.4426 | 1.9702 | 1.692 | 1.4588 | 1.2728 | 1.1191 | 0.97849 | 0.85723 | 0.75529 | 0.67117 | 0.60939 | 0.54761 | 0.48583
368 | 8.5029 | 6.8468 | 5.1907 | 3.5346 | 2.5208 | 2.007 | 1.7234 | 1.487 | 1.2963 | 1.1363 | 0.99167 | 0.86745 | 0.76361 | 0.67806 | 0.61707 | 0.55608 | 0.49509
388 | 8.5345 | 6.9035 | 5.2955 | 3.6876 | 2.5991 | 2.0438 | 1.7549 | 1.5153 | 1.3197 | 1.1534 | 1.0048 | 0.87768 | 0.77194 | 0.68496 | 0.62476 | 0.56455 | 0.50435
408 | 8.569 | 6.9425 | 5.3916 | 3.8406 | 2.6773 | 2.0807 | 1.7863 | 1.5435 | 1.3432 | 1.1706 | 1.018 | 0.8879 | 0.78026 | 0.69185 | 0.63244 | 0.57303 | 0.51361
428 | 8.5915 | 6.983 | 5.4883 | 3.9936 | 2.7556 | 2.1175 | 1.8178 | 1.5717 | 1.3667 | 1.1878 | 1.0312 | 0.89813 | 0.78859 | 0.69875 | 0.64012 | 0.5815 | 0.52287
448 | 8.6092 | 7.0239 | 5.5853 | 4.1466 | 2.8338 | 2.1543 | 1.8493 | 1.5999 | 1.3902 | 1.205 | 1.0444 | 0.90835 | 0.79692 | 0.70564 | 0.64781 | 0.58997 | 0.53213
468 | 8.6386 | 7.1297 | 5.6832 | 4.2367 | 2.8804 | 2.2028 | 1.8986 | 1.6381 | 1.4224 | 1.2363 | 1.0729 | 0.93371 | 0.81893 | 0.72454 | 0.66273 | 0.60092 | 0.53911
488 | 8.6756 | 7.2219 | 5.7682 | 4.3145 | 2.9266 | 2.2513 | 1.9482 | 1.6763 | 1.4547 | 1.2678 | 1.1016 | 0.95919 | 0.84106 | 0.74354 | 0.67772 | 0.61189 | 0.54607
508 | 8.7335 | 7.2756 | 5.8177 | 4.3597 | 2.9729 | 2.2999 | 1.9977 | 1.7145 | 1.487 | 1.2992 | 1.1303 | 0.98467 | 0.86319 | 0.76254 | 0.6927 | 0.62287 | 0.55303
528 | 8.7914 | 7.3293 | 5.8671 | 4.405 | 3.0192 | 2.3484 | 2.0472 | 1.7527 | 1.5193 | 1.3306 | 1.159 | 1.0101 | 0.88532 | 0.78153 | 0.70769 | 0.63384 | 0.55999
548 | 8.8493 | 7.383 | 5.9166 | 4.4502 | 3.0654 | 2.397 | 2.0967 | 1.791 | 1.5516 | 1.3621 | 1.1877 | 1.0356 | 0.90745 | 0.80053 | 0.72267 | 0.64481 | 0.56695
568 | 8.9077 | 7.4371 | 5.9665 | 4.4959 | 3.115 | 2.4523 | 2.1463 | 1.8292 | 1.5839 | 1.3935 | 1.2163 | 1.0611 | 0.92957 | 0.81953 | 0.73765 | 0.65578 | 0.57391
588 | 8.9662 | 7.4913 | 6.0164 | 4.5416 | 3.1654 | 2.5091 | 2.1958 | 1.8674 | 1.6162 | 1.425 | 1.245 | 1.0866 | 0.9517 | 0.83852 | 0.75264 | 0.66676 | 0.58087
608 | 9.0247 | 7.5455 | 6.0664 | 4.5873 | 3.2157 | 2.5659 | 2.2453 | 1.9056 | 1.6485 | 1.4564 | 1.2737 | 1.1121 | 0.97383 | 0.85752 | 0.76762 | 0.67773 | 0.58783
628 | 9.0834 | 7.6 | 6.1166 | 4.6332 | 3.263 | 2.6165 | 2.2948 | 1.9438 | 1.6808 | 1.4879 | 1.3024 | 1.1375 | 0.99596 | 0.87652 | 0.78261 | 0.6887 | 0.59479
648 | 9.1424 | 7.6547 | 6.167 | 4.6793 | 3.3052 | 2.6569 | 2.3444 | 1.982 | 1.7131 | 1.5193 | 1.3311 | 1.163 | 1.0181 | 0.89551 | 0.79759 | 0.69967 | 0.60175
668 | 9.2015 | 7.7095 | 6.2175 | 4.7255 | 3.3474 | 2.6972 | 2.3939 | 2.0203 | 1.7454 | 1.5508 | 1.3598 | 1.1885 | 1.0402 | 0.91451 | 0.81258 | 0.71064 | 0.60871
688 | 9.2606 | 7.7643 | 6.268 | 4.7717 | 3.3896 | 2.7375 | 2.4434 | 2.0585 | 1.7777 | 1.5822 | 1.3885 | 1.214 | 1.0623 | 0.93351 | 0.82756 | 0.72162 | 0.61567
708 | 9.3193 | 7.8187 | 6.3181 | 4.8176 | 3.4368 | 2.788 | 2.4929 | 2.0967 | 1.81 | 1.6136 | 1.4171 | 1.2395 | 1.0845 | 0.95251 | 0.84255 | 0.73259 | 0.62263
728 | 9.3779 | 7.8731 | 6.3683 | 4.8634 | 3.4844 | 2.8393 | 2.5425 | 2.1349 | 1.8423 | 1.6451 | 1.4458 | 1.2649 | 1.1066 | 0.9715 | 0.85753 | 0.74356 | 0.62959
748 | 9.4366 | 7.9275 | 6.4184 | 4.9093 | 3.532 | 2.8906 | 2.592 | 2.1731 | 1.8746 | 1.6765 | 1.4745 | 1.2904 | 1.1287 | 0.9905 | 0.87252 | 0.75453 | 0.63655
768 | 9.4953 | 7.9819 | 6.4686 | 4.9552 | 3.579 | 2.9406 | 2.6415 | 2.2113 | 1.9069 | 1.708 | 1.5032 | 1.3159 | 1.1509 | 1.0095 | 0.8875 | 0.7655 | 0.64351
Battery Voltage (v) vs Manifold Vacuum (kpa) vs Injector Offset (ms)
↓ kpa / volts → | 4.5 | 5 | 5.5 | 6 | 6.5 | 7 | 7.5 | 8 | 8.5 | 9 | 9.5 | 10 | 10.5 | 11 | 11.5 | 12 | 12.5 | 13 | 13.5 | 14 | 14.5 | 15 | 15.5 | 16 | 16.5 | 17 | 17.5 | 18 | 18.5 | 19 | 19.5 | 20 | 20.5
-120 | 7.0602 | 7.1591 | 7.2579 | 7.3434 | 7.382 | 7.4174 | 7.4529 | 7.4942 | 7.5296 | 7.5651 | 7.6002 | 7.6274 | 7.6423 | 7.6573 | 7.6723 | 7.6898 | 7.7043 | 7.7153 | 7.7263 | 7.7392 | 7.7502 | 7.7612 | 7.7726 | 7.7814 | 7.7902 | 7.799 | 7.8093 | 7.8209 | 7.84 | 7.8604 | 7.8842 | 7.9045 | 7.9249
-114 | 6.304 | 6.4277 | 6.5513 | 6.6446 | 6.6649 | 6.68 | 6.6951 | 6.7126 | 6.7277 | 6.7428 | 6.7579 | 6.7797 | 6.8009 | 6.8221 | 6.8432 | 6.8679 | 6.8879 | 6.8996 | 6.9113 | 6.925 | 6.9367 | 6.9484 | 6.9625 | 6.9748 | 6.9871 | 6.9994 | 7.0137 | 7.0308 | 7.0606 | 7.0925 | 7.1297 | 7.1616 | 7.1935
-108 | 5.4621 | 5.5595 | 5.6569 | 5.7354 | 5.7619 | 5.7846 | 5.8074 | 5.834 | 5.8567 | 5.8795 | 5.9024 | 5.9321 | 5.9594 | 5.9868 | 6.0142 | 6.0461 | 6.0725 | 6.0927 | 6.113 | 6.1367 | 6.1569 | 6.1772 | 6.2011 | 6.2218 | 6.2425 | 6.2632 | 6.2874 | 6.3105 | 6.3401 | 6.3707 | 6.4065 | 6.4371 | 6.4678
-101 | 4.6201 | 4.6913 | 4.7624 | 4.8263 | 4.8588 | 4.8892 | 4.9197 | 4.9553 | 4.9858 | 5.0163 | 5.0468 | 5.0845 | 5.118 | 5.1515 | 5.1851 | 5.2242 | 5.2571 | 5.2859 | 5.3147 | 5.3483 | 5.3772 | 5.406 | 5.4398 | 5.4689 | 5.498 | 5.5271 | 5.561 | 5.5902 | 5.6196 | 5.6489 | 5.6832 | 5.7126 | 5.742
-95 | 3.7782 | 3.823 | 3.8679 | 3.9172 | 3.9557 | 3.9939 | 4.0321 | 4.0766 | 4.1148 | 4.153 | 4.1912 | 4.2368 | 4.2766 | 4.3163 | 4.356 | 4.4023 | 4.4417 | 4.4791 | 4.5165 | 4.56 | 4.5974 | 4.6348 | 4.6784 | 4.7159 | 4.7534 | 4.7909 | 4.8347 | 4.8699 | 4.899 | 4.9272 | 4.96 | 4.9881 | 5.0163
-89 | 2.9362 | 2.9548 | 2.9735 | 3.008 | 3.0526 | 3.0985 | 3.1444 | 3.1979 | 3.2438 | 3.2897 | 3.3357 | 3.3892 | 3.4351 | 3.481 | 3.5269 | 3.5805 | 3.6264 | 3.6723 | 3.7182 | 3.7717 | 3.8176 | 3.8635 | 3.9171 | 3.963 | 4.0089 | 4.0548 | 4.1084 | 4.1496 | 4.1785 | 4.2054 | 4.2367 | 4.2636 | 4.2905
-83 | 2.5816 | 2.5935 | 2.6053 | 2.6299 | 2.6635 | 2.6982 | 2.7328 | 2.7733 | 2.808 | 2.8427 | 2.8774 | 2.9179 | 2.9525 | 2.9872 | 3.0219 | 3.0624 | 3.0971 | 3.1318 | 3.1665 | 3.2069 | 3.2416 | 3.2763 | 3.3168 | 3.3515 | 3.3862 | 3.4209 | 3.4613 | 3.4925 | 3.5144 | 3.5348 | 3.5586 | 3.5789 | 3.5993
-76 | 2.227 | 2.2321 | 2.2372 | 2.2518 | 2.2743 | 2.2978 | 2.3213 | 2.3487 | 2.3722 | 2.3956 | 2.4191 | 2.4465 | 2.47 | 2.4934 | 2.5169 | 2.5443 | 2.5678 | 2.5913 | 2.6147 | 2.6421 | 2.6656 | 2.6891 | 2.7165 | 2.7399 | 2.7634 | 2.7869 | 2.8143 | 2.8354 | 2.8503 | 2.8642 | 2.8804 | 2.8942 | 2.9081
-70 | 2.0457 | 2.0502 | 2.0548 | 2.066 | 2.0827 | 2.0999 | 2.1172 | 2.1373 | 2.1546 | 2.1719 | 2.1891 | 2.2093 | 2.2265 | 2.2438 | 2.261 | 2.2812 | 2.2984 | 2.3157 | 2.333 | 2.3531 | 2.3704 | 2.3876 | 2.4078 | 2.425 | 2.4423 | 2.4596 | 2.4797 | 2.4962 | 2.5107 | 2.525 | 2.5416 | 2.5558 | 2.57
-64 | 1.8643 | 1.8683 | 1.8723 | 1.8803 | 1.891 | 1.9021 | 1.9131 | 1.926 | 1.937 | 1.9481 | 1.9591 | 1.972 | 1.9831 | 1.9941 | 2.0052 | 2.0181 | 2.0291 | 2.0402 | 2.0512 | 2.0641 | 2.0751 | 2.0862 | 2.0991 | 2.1101 | 2.1212 | 2.1322 | 2.1451 | 2.157 | 2.1712 | 2.1858 | 2.2028 | 2.2173 | 2.2319
-58 | 1.731 | 1.7354 | 1.7398 | 1.7477 | 1.7577 | 1.7679 | 1.7782 | 1.7901 | 1.8003 | 1.8106 | 1.8208 | 1.8328 | 1.843 | 1.8533 | 1.8635 | 1.8755 | 1.8857 | 1.8959 | 1.9062 | 1.9181 | 1.9284 | 1.9386 | 1.9506 | 1.9608 | 1.9711 | 1.9813 | 1.9932 | 2.0046 | 2.0188 | 2.0335 | 2.0507 | 2.0654 | 2.0801
-51 | 1.5977 | 1.6025 | 1.6073 | 1.6151 | 1.6243 | 1.6338 | 1.6432 | 1.6542 | 1.6636 | 1.6731 | 1.6825 | 1.6935 | 1.703 | 1.7124 | 1.7218 | 1.7329 | 1.7423 | 1.7517 | 1.7612 | 1.7722 | 1.7816 | 1.7911 | 1.8021 | 1.8115 | 1.8209 | 1.8304 | 1.8414 | 1.8522 | 1.8664 | 1.8813 | 1.8986 | 1.9135 | 1.9284
-45 | 1.4847 | 1.4898 | 1.4948 | 1.5025 | 1.5112 | 1.5202 | 1.5291 | 1.5396 | 1.5485 | 1.5575 | 1.5664 | 1.5769 | 1.5858 | 1.5948 | 1.6037 | 1.6142 | 1.6231 | 1.6321 | 1.641 | 1.6515 | 1.6604 | 1.6694 | 1.6798 | 1.6888 | 1.6977 | 1.7067 | 1.7171 | 1.7271 | 1.7398 | 1.753 | 1.7684 | 1.7815 | 1.7947
-39 | 1.3718 | 1.377 | 1.3822 | 1.3898 | 1.3981 | 1.4066 | 1.415 | 1.4249 | 1.4334 | 1.4419 | 1.4503 | 1.4602 | 1.4687 | 1.4771 | 1.4856 | 1.4955 | 1.504 | 1.5124 | 1.5209 | 1.5308 | 1.5393 | 1.5477 | 1.5576 | 1.5661 | 1.5745 | 1.583 | 1.5929 | 1.6021 | 1.6132 | 1.6247 | 1.6381 | 1.6495 | 1.661
-33 | 1.2859 | 1.2908 | 1.2956 | 1.3026 | 1.3102 | 1.318 | 1.3257 | 1.3348 | 1.3425 | 1.3503 | 1.358 | 1.3671 | 1.3748 | 1.3826 | 1.3904 | 1.3994 | 1.4072 | 1.4149 | 1.4227 | 1.4317 | 1.4395 | 1.4472 | 1.4563 | 1.464 | 1.4718 | 1.4795 | 1.4886 | 1.497 | 1.5073 | 1.5179 | 1.5302 | 1.5408 | 1.5514
-26 | 1.2 | 1.2045 | 1.209 | 1.2154 | 1.2223 | 1.2294 | 1.2364 | 1.2446 | 1.2517 | 1.2587 | 1.2657 | 1.274 | 1.281 | 1.288 | 1.2951 | 1.3033 | 1.3103 | 1.3174 | 1.3244 | 1.3326 | 1.3397 | 1.3467 | 1.3549 | 1.362 | 1.369 | 1.3761 | 1.3843 | 1.392 | 1.4014 | 1.4111 | 1.4224 | 1.4321 | 1.4418
-20 | 1.1321 | 1.1363 | 1.1405 | 1.1462 | 1.1522 | 1.1583 | 1.1644 | 1.1715 | 1.1776 | 1.1837 | 1.1898 | 1.197 | 1.2031 | 1.2091 | 1.2152 | 1.2224 | 1.2285 | 1.2346 | 1.2407 | 1.2478 | 1.2539 | 1.26 | 1.2671 | 1.2732 | 1.2793 | 1.2854 | 1.2925 | 1.2994 | 1.3086 | 1.3182 | 1.3293 | 1.3389 | 1.3485
-14 | 1.0642 | 1.0681 | 1.0719 | 1.0771 | 1.0822 | 1.0873 | 1.0925 | 1.0985 | 1.1036 | 1.1088 | 1.1139 | 1.1199 | 1.1251 | 1.1303 | 1.1354 | 1.1414 | 1.1466 | 1.1517 | 1.1569 | 1.1629 | 1.168 | 1.1732 | 1.1792 | 1.1844 | 1.1895 | 1.1947 | 1.2007 | 1.2069 | 1.2159 | 1.2253 | 1.2363 | 1.2457 | 1.2552
-8 | 0.99996 | 1.0035 | 1.007 | 1.0117 | 1.0162 | 1.0207 | 1.0253 | 1.0306 | 1.0351 | 1.0397 | 1.0442 | 1.0495 | 1.0541 | 1.0587 | 1.0632 | 1.0685 | 1.0731 | 1.0776 | 1.0822 | 1.0875 | 1.092 | 1.0966 | 1.1019 | 1.1065 | 1.111 | 1.1156 | 1.1209 | 1.1265 | 1.1351 | 1.1441 | 1.1546 | 1.1636 | 1.1727
-1 | 0.93572 | 0.93894 | 0.94215 | 0.94625 | 0.95016 | 0.95412 | 0.95807 | 0.96268 | 0.96663 | 0.97059 | 0.97454 | 0.97915 | 0.9831 | 0.98706 | 0.99101 | 0.99562 | 0.99957 | 1.0035 | 1.0075 | 1.0121 | 1.016 | 1.02 | 1.0246 | 1.0286 | 1.0325 | 1.0365 | 1.0411 | 1.0462 | 1.0543 | 1.0629 | 1.0729 | 1.0815 | 1.0901
5 | 0.87934 | 0.88239 | 0.88544 | 0.88922 | 0.8927 | 0.89621 | 0.89972 | 0.90382 | 0.90733 | 0.91084 | 0.91435 | 0.91844 | 0.92195 | 0.92546 | 0.92897 | 0.93307 | 0.93658 | 0.94009 | 0.9436 | 0.94769 | 0.9512 | 0.95471 | 0.95881 | 0.96232 | 0.96583 | 0.96934 | 0.97344 | 0.97808 | 0.98572 | 0.99384 | 1.0033 | 1.0114 | 1.0196
11 | 0.82296 | 0.82584 | 0.82873 | 0.83218 | 0.83524 | 0.83831 | 0.84138 | 0.84496 | 0.84802 | 0.85109 | 0.85416 | 0.85774 | 0.8608 | 0.86387 | 0.86694 | 0.87052 | 0.87359 | 0.87665 | 0.87972 | 0.8833 | 0.88637 | 0.88943 | 0.89301 | 0.89608 | 0.89915 | 0.90222 | 0.90579 | 0.90999 | 0.91715 | 0.92479 | 0.93371 | 0.94135 | 0.949
18 | 0.77437 | 0.77728 | 0.78019 | 0.78352 | 0.78631 | 0.7891 | 0.79188 | 0.79512 | 0.79791 | 0.80069 | 0.80347 | 0.80672 | 0.8095 | 0.81228 | 0.81507 | 0.81831 | 0.8211 | 0.82388 | 0.82666 | 0.82991 | 0.83269 | 0.83547 | 0.83872 | 0.8415 | 0.84429 | 0.84707 | 0.85031 | 0.85417 | 0.86085 | 0.86799 | 0.87632 | 0.88346 | 0.8906
24 | 0.72579 | 0.72872 | 0.73165 | 0.73487 | 0.73738 | 0.73988 | 0.74238 | 0.74529 | 0.74779 | 0.75029 | 0.75279 | 0.7557 | 0.7582 | 0.7607 | 0.7632 | 0.76611 | 0.76861 | 0.77111 | 0.7736 | 0.77652 | 0.77902 | 0.78151 | 0.78443 | 0.78693 | 0.78942 | 0.79192 | 0.79483 | 0.79835 | 0.80455 | 0.81119 | 0.81893 | 0.82557 | 0.83221
30 | 0.68496 | 0.68811 | 0.69127 | 0.69454 | 0.69686 | 0.69915 | 0.70143 | 0.70409 | 0.70638 | 0.70866 | 0.71094 | 0.71361 | 0.71589 | 0.71817 | 0.72046 | 0.72312 | 0.7254 | 0.72769 | 0.72997 | 0.73263 | 0.73492 | 0.7372 | 0.73986 | 0.74215 | 0.74443 | 0.74671 | 0.74938 | 0.75261 | 0.75837 | 0.76454 | 0.77174 | 0.77791 | 0.78408
36 | 0.64413 | 0.64751 | 0.65089 | 0.65421 | 0.65635 | 0.65841 | 0.66048 | 0.66289 | 0.66496 | 0.66703 | 0.6691 | 0.67151 | 0.67358 | 0.67565 | 0.67772 | 0.68013 | 0.6822 | 0.68427 | 0.68634 | 0.68875 | 0.69082 | 0.69289 | 0.6953 | 0.69737 | 0.69944 | 0.7015 | 0.70392 | 0.70688 | 0.71219 | 0.71789 | 0.72454 | 0.73024 | 0.73594
43 | 0.61102 | 0.61483 | 0.61865 | 0.62234 | 0.62461 | 0.62679 | 0.62898 | 0.63153 | 0.63372 | 0.63591 | 0.63809 | 0.64064 | 0.64283 | 0.64502 | 0.6472 | 0.64975 | 0.65194 | 0.65413 | 0.65631 | 0.65887 | 0.66105 | 0.66324 | 0.66579 | 0.66798 | 0.67016 | 0.67235 | 0.6749 | 0.6778 | 0.68259 | 0.68769 | 0.69364 | 0.69873 | 0.70383
49 | 0.5779 | 0.58216 | 0.58642 | 0.59047 | 0.59287 | 0.59517 | 0.59748 | 0.60017 | 0.60247 | 0.60478 | 0.60708 | 0.60977 | 0.61208 | 0.61438 | 0.61669 | 0.61938 | 0.62168 | 0.62399 | 0.62629 | 0.62898 | 0.63129 | 0.63359 | 0.63628 | 0.63859 | 0.64089 | 0.6432 | 0.64588 | 0.64873 | 0.65299 | 0.65749 | 0.66273 | 0.66723 | 0.67172
55 | 0.54479 | 0.54949 | 0.55419 | 0.5586 | 0.56113 | 0.56356 | 0.56598 | 0.56881 | 0.57123 | 0.57365 | 0.57608 | 0.5789 | 0.58133 | 0.58375 | 0.58617 | 0.589 | 0.59142 | 0.59385 | 0.59627 | 0.5991 | 0.60152 | 0.60394 | 0.60677 | 0.60919 | 0.61162 | 0.61404 | 0.61687 | 0.61965 | 0.62339 | 0.62729 | 0.63183 | 0.63572 | 0.63961
61 | 0.51168 | 0.51682 | 0.52195 | 0.52672 | 0.52939 | 0.53194 | 0.53448 | 0.53744 | 0.53998 | 0.54253 | 0.54507 | 0.54803 | 0.55057 | 0.55312 | 0.55566 | 0.55862 | 0.56116 | 0.56371 | 0.56625 | 0.56921 | 0.57175 | 0.5743 | 0.57726 | 0.5798 | 0.58235 | 0.58489 | 0.58785 | 0.59058 | 0.59379 | 0.59708 | 0.60092 | 0.60421 | 0.60751
68 | 0.47857 | 0.48415 | 0.48972 | 0.49485 | 0.49766 | 0.50032 | 0.50298 | 0.50608 | 0.50874 | 0.5114 | 0.51406 | 0.51716 | 0.51982 | 0.52248 | 0.52514 | 0.52825 | 0.53091 | 0.53357 | 0.53623 | 0.53933 | 0.54199 | 0.54465 | 0.54775 | 0.55041 | 0.55307 | 0.55573 | 0.55884 | 0.5615 | 0.56419 | 0.56688 | 0.57002 | 0.57271 | 0.5754
74 | 0.44546 | 0.45147 | 0.45749 | 0.46298 | 0.46592 | 0.4687 | 0.47148 | 0.47472 | 0.47749 | 0.48027 | 0.48305 | 0.48629 | 0.48907 | 0.49185 | 0.49463 | 0.49787 | 0.50065 | 0.50343 | 0.5062 | 0.50945 | 0.51222 | 0.515 | 0.51824 | 0.52102 | 0.5238 | 0.52658 | 0.52982 | 0.53243 | 0.53459 | 0.53668 | 0.53911 | 0.5412 | 0.54329
80 | 0.41235 | 0.4188 | 0.42525 | 0.43111 | 0.43418 | 0.43708 | 0.43997 | 0.44335 | 0.44625 | 0.44915 | 0.45204 | 0.45542 | 0.45832 | 0.46122 | 0.46411 | 0.46749 | 0.47039 | 0.47329 | 0.47618 | 0.47956 | 0.48246 | 0.48535 | 0.48873 | 0.49163 | 0.49453 | 0.49742 | 0.5008 | 0.50335 | 0.50499 | 0.50647 | 0.50821 | 0.50969 | 0.51118
Battery Voltage (v) vs Manifold Vacuum (kpa) vs Injector Offset (ms)
↓ kpa / volts → | 4.5 | 5 | 5.5 | 6 | 6.5 | 7 | 7.5 | 8 | 8.5 | 9 | 9.5 | 10 | 10.5 | 11 | 11.5 | 12 | 12.5 | 13 | 13.5 | 14 | 14.5 | 15 | 15.5 | 16 | 16.5 | 17 | 17.5 | 18 | 18.5 | 19 | 19.5 | 20 | 20.5
-80 | 7.4706 | 6.7026 | 5.8188 | 4.935 | 4.0512 | 3.1673 | 2.7502 | 2.333 | 2.1258 | 1.9186 | 1.7833 | 1.6479 | 1.5336 | 1.4193 | 1.3296 | 1.2399 | 1.1675 | 1.095 | 1.0275 | 0.96005 | 0.90148 | 0.84291 | 0.79327 | 0.74363 | 0.70257 | 0.66152 | 0.63007 | 0.59863 | 0.56719 | 0.53575 | 0.50431 | 0.47286 | 0.44142
-70 | 7.5296 | 6.7277 | 5.8567 | 4.9858 | 4.1148 | 3.2438 | 2.808 | 2.3722 | 2.1546 | 1.937 | 1.8003 | 1.6636 | 1.5485 | 1.4334 | 1.3425 | 1.2517 | 1.1776 | 1.1036 | 1.0351 | 0.96663 | 0.90733 | 0.84802 | 0.79791 | 0.74779 | 0.70638 | 0.66496 | 0.63372 | 0.60247 | 0.57123 | 0.53998 | 0.50874 | 0.47749 | 0.44625
-60 | 7.5887 | 6.7528 | 5.8947 | 5.0366 | 4.1785 | 3.3204 | 2.8658 | 2.4113 | 2.1834 | 1.9555 | 1.8174 | 1.6794 | 1.5634 | 1.4475 | 1.3555 | 1.2634 | 1.1878 | 1.1122 | 1.0427 | 0.97322 | 0.91318 | 0.85314 | 0.80255 | 0.75196 | 0.71018 | 0.66841 | 0.63736 | 0.60632 | 0.57527 | 0.54422 | 0.51317 | 0.48213 | 0.45108
-50 | 7.6299 | 6.7833 | 5.9367 | 5.0901 | 4.2435 | 3.3969 | 2.9236 | 2.4504 | 2.2121 | 1.9739 | 1.8345 | 1.6951 | 1.5784 | 1.4616 | 1.3684 | 1.2751 | 1.198 | 1.1208 | 1.0503 | 0.97981 | 0.91903 | 0.85825 | 0.80718 | 0.75612 | 0.71399 | 0.67186 | 0.64101 | 0.61016 | 0.57931 | 0.54846 | 0.51761 | 0.48676 | 0.45591
-40 | 7.6548 | 6.8185 | 5.9822 | 5.1459 | 4.3097 | 3.4734 | 2.9815 | 2.4895 | 2.2409 | 1.9923 | 1.8516 | 1.7108 | 1.5933 | 1.4757 | 1.3813 | 1.2869 | 1.2081 | 1.1294 | 1.0579 | 0.9864 | 0.92488 | 0.86336 | 0.81182 | 0.76028 | 0.71779 | 0.67531 | 0.64465 | 0.614 | 0.58335 | 0.55269 | 0.52204 | 0.49139 | 0.46073
-30 | 7.6798 | 6.8538 | 6.0278 | 5.2018 | 4.3759 | 3.5499 | 3.0393 | 2.5287 | 2.2697 | 2.0107 | 1.8686 | 1.7266 | 1.6082 | 1.4899 | 1.3942 | 1.2986 | 1.2183 | 1.138 | 1.0655 | 0.99298 | 0.93073 | 0.86847 | 0.81646 | 0.76444 | 0.7216 | 0.67875 | 0.6483 | 0.61784 | 0.58738 | 0.55693 | 0.52647 | 0.49602 | 0.46556
-20 | 7.7043 | 6.8879 | 6.0725 | 5.2571 | 4.4417 | 3.6264 | 3.0971 | 2.5678 | 2.2984 | 2.0291 | 1.8857 | 1.7423 | 1.6231 | 1.504 | 1.4072 | 1.3103 | 1.2285 | 1.1466 | 1.0731 | 0.99957 | 0.93658 | 0.87359 | 0.8211 | 0.76861 | 0.7254 | 0.6822 | 0.65194 | 0.62168 | 0.59142 | 0.56116 | 0.53091 | 0.50065 | 0.47039
-10 | 7.7227 | 6.9074 | 6.1063 | 5.3051 | 4.504 | 3.7029 | 3.1549 | 2.6069 | 2.3272 | 2.0475 | 1.9028 | 1.758 | 1.6381 | 1.5181 | 1.4201 | 1.3221 | 1.2386 | 1.1552 | 1.0807 | 1.0062 | 0.94243 | 0.8787 | 0.82573 | 0.77277 | 0.72921 | 0.68565 | 0.65559 | 0.62552 | 0.59546 | 0.5654 | 0.53534 | 0.50528 | 0.47522
0 | 7.741 | 6.9269 | 6.14 | 5.3531 | 4.5663 | 3.7794 | 3.2127 | 2.646 | 2.356 | 2.0659 | 1.9198 | 1.7738 | 1.653 | 1.5322 | 1.433 | 1.3338 | 1.2488 | 1.1637 | 1.0882 | 1.0127 | 0.94828 | 0.88381 | 0.83037 | 0.77693 | 0.73301 | 0.68909 | 0.65923 | 0.62937 | 0.5995 | 0.56964 | 0.53977 | 0.50991 | 0.48004
10 | 7.7594 | 6.9464 | 6.1738 | 5.4012 | 4.6285 | 3.8559 | 3.2705 | 2.6852 | 2.3848 | 2.0843 | 1.9369 | 1.7895 | 1.6679 | 1.5463 | 1.4459 | 1.3456 | 1.2589 | 1.1723 | 1.0958 | 1.0193 | 0.95413 | 0.88892 | 0.83501 | 0.7811 | 0.73682 | 0.69254 | 0.66287 | 0.63321 | 0.60354 | 0.57387 | 0.54421 | 0.51454 | 0.48487
20 | 7.7755 | 6.9666 | 6.208 | 5.4495 | 4.6909 | 3.9324 | 3.3283 | 2.7243 | 2.4135 | 2.1028 | 1.954 | 1.8052 | 1.6828 | 1.5604 | 1.4589 | 1.3573 | 1.2691 | 1.1809 | 1.1034 | 1.0259 | 0.95998 | 0.89404 | 0.83965 | 0.78526 | 0.74062 | 0.69599 | 0.66652 | 0.63705 | 0.60758 | 0.57811 | 0.54864 | 0.51917 | 0.4897
30 | 7.7902 | 6.9871 | 6.2425 | 5.498 | 4.7534 | 4.0089 | 3.3862 | 2.7634 | 2.4423 | 2.1212 | 1.9711 | 1.8209 | 1.6977 | 1.5745 | 1.4718 | 1.369 | 1.2793 | 1.1895 | 1.111 | 1.0325 | 0.96583 | 0.89915 | 0.84429 | 0.78942 | 0.74443 | 0.69944 | 0.67016 | 0.64089 | 0.61162 | 0.58235 | 0.55307 | 0.5238 | 0.49453
40 | 7.8048 | 7.0075 | 6.277 | 5.5465 | 4.8159 | 4.0854 | 3.444 | 2.8025 | 2.4711 | 2.1396 | 1.9881 | 1.8367 | 1.7127 | 1.5887 | 1.4847 | 1.3808 | 1.2894 | 1.1981 | 1.1186 | 1.0391 | 0.97168 | 0.90426 | 0.84892 | 0.79359 | 0.74823 | 0.70288 | 0.67381 | 0.64473 | 0.61566 | 0.58658 | 0.55751 | 0.52843 | 0.49935
50 | 7.8231 | 7.0341 | 6.3146 | 5.5951 | 4.8756 | 4.1561 | 3.4974 | 2.8387 | 2.4989 | 2.1591 | 2.0066 | 1.8541 | 1.7289 | 1.6037 | 1.4985 | 1.3933 | 1.3007 | 1.208 | 1.1276 | 1.0471 | 0.97895 | 0.91078 | 0.8549 | 0.79902 | 0.75323 | 0.70745 | 0.67835 | 0.64925 | 0.62015 | 0.59105 | 0.56195 | 0.53285 | 0.50375
60 | 7.857 | 7.0872 | 6.3656 | 5.6441 | 4.9225 | 4.2009 | 3.5314 | 2.8619 | 2.5226 | 2.1833 | 2.0311 | 1.8788 | 1.7508 | 1.6228 | 1.5161 | 1.4095 | 1.3166 | 1.2237 | 1.1426 | 1.0615 | 0.99249 | 0.92352 | 0.8668 | 0.81008 | 0.76351 | 0.71694 | 0.68684 | 0.65674 | 0.62664 | 0.59653 | 0.56643 | 0.53633 | 0.50623
70 | 7.8909 | 7.1404 | 6.4167 | 5.693 | 4.9694 | 4.2457 | 3.5653 | 2.885 | 2.5463 | 2.2076 | 2.0556 | 1.9036 | 1.7727 | 1.6419 | 1.5338 | 1.4256 | 1.3325 | 1.2395 | 1.1576 | 1.0758 | 1.006 | 0.93626 | 0.8787 | 0.82115 | 0.77379 | 0.72644 | 0.69534 | 0.66423 | 0.63313 | 0.60202 | 0.57091 | 0.53981 | 0.5087
80 | 7.9249 | 7.1935 | 6.4678 | 5.742 | 5.0163 | 4.2905 | 3.5993 | 2.9081 | 2.57 | 2.2319 | 2.0801 | 1.9284 | 1.7947 | 1.661 | 1.5514 | 1.4418 | 1.3485 | 1.2552 | 1.1727 | 1.0901 | 1.0196 | 0.949 | 0.8906 | 0.83221 | 0.78408 | 0.73594 | 0.70383 | 0.67172 | 0.63961 | 0.60751 | 0.5754 | 0.54329 | 0.51118
Battery Voltage (v) vs Manifold Vacuum (kpa) vs Injector Offset (ms)
↓ kpa / volts → | 4.5 | 5 | 5.5 | 6 | 6.5 | 7 | 7.5 | 8 | 8.5 | 9 | 9.5 | 10 | 10.5 | 11 | 11.5 | 12 | 12.5 | 13 | 13.5 | 14 | 14.5 | 15 | 15.5 | 16 | 16.5 | 17 | 17.5 | 18
0 | 7.741 | 6.9269 | 6.14 | 5.3531 | 4.5663 | 3.7794 | 3.2127 | 2.646 | 2.356 | 2.0659 | 1.9198 | 1.7738 | 1.653 | 1.5322 | 1.433 | 1.3338 | 1.2488 | 1.1637 | 1.0882 | 1.0127 | 0.94828 | 0.88381 | 0.83037 | 0.77693 | 0.73301 | 0.68909 | 0.65923 | 0.62937
5 | 7.7502 | 6.9367 | 6.1569 | 5.3772 | 4.5974 | 3.8176 | 3.2416 | 2.6656 | 2.3704 | 2.0751 | 1.9284 | 1.7816 | 1.6604 | 1.5393 | 1.4395 | 1.3397 | 1.2539 | 1.168 | 1.092 | 1.016 | 0.9512 | 0.88637 | 0.83269 | 0.77902 | 0.73492 | 0.69082 | 0.66105 | 0.63129
10 | 7.7594 | 6.9464 | 6.1738 | 5.4012 | 4.6285 | 3.8559 | 3.2705 | 2.6852 | 2.3848 | 2.0843 | 1.9369 | 1.7895 | 1.6679 | 1.5463 | 1.4459 | 1.3456 | 1.2589 | 1.1723 | 1.0958 | 1.0193 | 0.95413 | 0.88892 | 0.83501 | 0.7811 | 0.73682 | 0.69254 | 0.66287 | 0.63321
15 | 7.7681 | 6.9563 | 6.1908 | 5.4252 | 4.6597 | 3.8941 | 3.2994 | 2.7047 | 2.3991 | 2.0935 | 1.9454 | 1.7973 | 1.6754 | 1.5534 | 1.4524 | 1.3514 | 1.264 | 1.1766 | 1.0996 | 1.0226 | 0.95705 | 0.89148 | 0.83733 | 0.78318 | 0.73872 | 0.69427 | 0.6647 | 0.63513
20 | 7.7755 | 6.9666 | 6.208 | 5.4495 | 4.6909 | 3.9324 | 3.3283 | 2.7243 | 2.4135 | 2.1028 | 1.954 | 1.8052 | 1.6828 | 1.5604 | 1.4589 | 1.3573 | 1.2691 | 1.1809 | 1.1034 | 1.0259 | 0.95998 | 0.89404 | 0.83965 | 0.78526 | 0.74062 | 0.69599 | 0.66652 | 0.63705
25 | 7.7828 | 6.9768 | 6.2253 | 5.4737 | 4.7222 | 3.9707 | 3.3573 | 2.7439 | 2.4279 | 2.112 | 1.9625 | 1.8131 | 1.6903 | 1.5675 | 1.4653 | 1.3632 | 1.2742 | 1.1852 | 1.1072 | 1.0292 | 0.9629 | 0.89659 | 0.84197 | 0.78734 | 0.74253 | 0.69771 | 0.66834 | 0.63897
30 | 7.7902 | 6.9871 | 6.2425 | 5.498 | 4.7534 | 4.0089 | 3.3862 | 2.7634 | 2.4423 | 2.1212 | 1.9711 | 1.8209 | 1.6977 | 1.5745 | 1.4718 | 1.369 | 1.2793 | 1.1895 | 1.111 | 1.0325 | 0.96583 | 0.89915 | 0.84429 | 0.78942 | 0.74443 | 0.69944 | 0.67016 | 0.64089
35 | 7.7975 | 6.9973 | 6.2598 | 5.5222 | 4.7847 | 4.0472 | 3.4151 | 2.783 | 2.4567 | 2.1304 | 1.9796 | 1.8288 | 1.7052 | 1.5816 | 1.4782 | 1.3749 | 1.2844 | 1.1938 | 1.1148 | 1.0358 | 0.96876 | 0.9017 | 0.8466 | 0.7915 | 0.74633 | 0.70116 | 0.67199 | 0.64281
40 | 7.8048 | 7.0075 | 6.277 | 5.5465 | 4.8159 | 4.0854 | 3.444 | 2.8025 | 2.4711 | 2.1396 | 1.9881 | 1.8367 | 1.7127 | 1.5887 | 1.4847 | 1.3808 | 1.2894 | 1.1981 | 1.1186 | 1.0391 | 0.97168 | 0.90426 | 0.84892 | 0.79359 | 0.74823 | 0.70288 | 0.67381 | 0.64473
45 | 7.8122 | 7.0178 | 6.2943 | 5.5707 | 4.8472 | 4.1237 | 3.4729 | 2.8221 | 2.4854 | 2.1488 | 1.9967 | 1.8445 | 1.7201 | 1.5957 | 1.4912 | 1.3866 | 1.2945 | 1.2024 | 1.1224 | 1.0424 | 0.97461 | 0.90682 | 0.85124 | 0.79567 | 0.75014 | 0.70461 | 0.67563 | 0.64665
50 | 7.8231 | 7.0341 | 6.3146 | 5.5951 | 4.8756 | 4.1561 | 3.4974 | 2.8387 | 2.4989 | 2.1591 | 2.0066 | 1.8541 | 1.7289 | 1.6037 | 1.4985 | 1.3933 | 1.3007 | 1.208 | 1.1276 | 1.0471 | 0.97895 | 0.91078 | 0.8549 | 0.79902 | 0.75323 | 0.70745 | 0.67835 | 0.64925
55 | 7.84 | 7.0606 | 6.3401 | 5.6196 | 4.899 | 4.1785 | 3.5144 | 2.8503 | 2.5107 | 2.1712 | 2.0188 | 1.8664 | 1.7398 | 1.6132 | 1.5073 | 1.4014 | 1.3086 | 1.2159 | 1.1351 | 1.0543 | 0.98572 | 0.91715 | 0.86085 | 0.80455 | 0.75837 | 0.71219 | 0.68259 | 0.65299
60 | 7.857 | 7.0872 | 6.3656 | 5.6441 | 4.9225 | 4.2009 | 3.5314 | 2.8619 | 2.5226 | 2.1833 | 2.0311 | 1.8788 | 1.7508 | 1.6228 | 1.5161 | 1.4095 | 1.3166 | 1.2237 | 1.1426 | 1.0615 | 0.99249 | 0.92352 | 0.8668 | 0.81008 | 0.76351 | 0.71694 | 0.68684 | 0.65674
65 | 7.874 | 7.1138 | 6.3912 | 5.6685 | 4.9459 | 4.2233 | 3.5484 | 2.8734 | 2.5345 | 2.1955 | 2.0433 | 1.8912 | 1.7618 | 1.6324 | 1.5249 | 1.4175 | 1.3246 | 1.2316 | 1.1501 | 1.0686 | 0.99926 | 0.92989 | 0.87275 | 0.81562 | 0.76865 | 0.72169 | 0.69109 | 0.66048
70 | 7.8909 | 7.1404 | 6.4167 | 5.693 | 4.9694 | 4.2457 | 3.5653 | 2.885 | 2.5463 | 2.2076 | 2.0556 | 1.9036 | 1.7727 | 1.6419 | 1.5338 | 1.4256 | 1.3325 | 1.2395 | 1.1576 | 1.0758 | 1.006 | 0.93626 | 0.8787 | 0.82115 | 0.77379 | 0.72644 | 0.69534 | 0.66423
75 | 7.9079 | 7.1669 | 6.4422 | 5.7175 | 4.9928 | 4.2681 | 3.5823 | 2.8966 | 2.5582 | 2.2198 | 2.0679 | 1.916 | 1.7837 | 1.6515 | 1.5426 | 1.4337 | 1.3405 | 1.2473 | 1.1651 | 1.083 | 1.0128 | 0.94263 | 0.88465 | 0.82668 | 0.77894 | 0.73119 | 0.69958 | 0.66798
80 | 7.9249 | 7.1935 | 6.4678 | 5.742 | 5.0163 | 4.2905 | 3.5993 | 2.9081 | 2.57 | 2.2319 | 2.0801 | 1.9284 | 1.7947 | 1.661 | 1.5514 | 1.4418 | 1.3485 | 1.2552 | 1.1727 | 1.0901 | 1.0196 | 0.949 | 0.8906 | 0.83221 | 0.78408 | 0.73594 | 0.70383 | 0.67172
Battery Voltage (v) vs Manifold Vacuum (kpa) vs Injector Offset (ms)
↓ kpa / volts → | 4.5 | 5 | 5.5 | 6 | 6.5 | 7 | 7.5 | 8 | 8.5 | 9 | 9.5 | 10 | 10.5 | 11 | 11.5 | 12 | 12.5 | 13 | 13.5 | 14 | 14.5 | 15 | 15.5 | 16 | 16.5 | 17 | 17.5 | 18 | 18.5 | 19 | 19.5 | 20 | 20.5
0 | 7.741 | 6.9269 | 6.14 | 5.3531 | 4.5663 | 3.7794 | 3.2127 | 2.646 | 2.356 | 2.0659 | 1.9198 | 1.7738 | 1.653 | 1.5322 | 1.433 | 1.3338 | 1.2488 | 1.1637 | 1.0882 | 1.0127 | 0.94828 | 0.88381 | 0.83037 | 0.77693 | 0.73301 | 0.68909 | 0.65923 | 0.62937 | 0.5995 | 0.56964 | 0.53977 | 0.50991 | 0.48004
5 | 7.7502 | 6.9367 | 6.1569 | 5.3772 | 4.5974 | 3.8176 | 3.2416 | 2.6656 | 2.3704 | 2.0751 | 1.9284 | 1.7816 | 1.6604 | 1.5393 | 1.4395 | 1.3397 | 1.2539 | 1.168 | 1.092 | 1.016 | 0.9512 | 0.88637 | 0.83269 | 0.77902 | 0.73492 | 0.69082 | 0.66105 | 0.63129 | 0.60152 | 0.57175 | 0.54199 | 0.51222 | 0.48246
10 | 7.7594 | 6.9464 | 6.1738 | 5.4012 | 4.6285 | 3.8559 | 3.2705 | 2.6852 | 2.3848 | 2.0843 | 1.9369 | 1.7895 | 1.6679 | 1.5463 | 1.4459 | 1.3456 | 1.2589 | 1.1723 | 1.0958 | 1.0193 | 0.95413 | 0.88892 | 0.83501 | 0.7811 | 0.73682 | 0.69254 | 0.66287 | 0.63321 | 0.60354 | 0.57387 | 0.54421 | 0.51454 | 0.48487
15 | 7.7681 | 6.9563 | 6.1908 | 5.4252 | 4.6597 | 3.8941 | 3.2994 | 2.7047 | 2.3991 | 2.0935 | 1.9454 | 1.7973 | 1.6754 | 1.5534 | 1.4524 | 1.3514 | 1.264 | 1.1766 | 1.0996 | 1.0226 | 0.95705 | 0.89148 | 0.83733 | 0.78318 | 0.73872 | 0.69427 | 0.6647 | 0.63513 | 0.60556 | 0.57599 | 0.54642 | 0.51685 | 0.48729
20 | 7.7755 | 6.9666 | 6.208 | 5.4495 | 4.6909 | 3.9324 | 3.3283 | 2.7243 | 2.4135 | 2.1028 | 1.954 | 1.8052 | 1.6828 | 1.5604 | 1.4589 | 1.3573 | 1.2691 | 1.1809 | 1.1034 | 1.0259 | 0.95998 | 0.89404 | 0.83965 | 0.78526 | 0.74062 | 0.69599 | 0.66652 | 0.63705 | 0.60758 | 0.57811 | 0.54864 | 0.51917 | 0.4897
25 | 7.7828 | 6.9768 | 6.2253 | 5.4737 | 4.7222 | 3.9707 | 3.3573 | 2.7439 | 2.4279 | 2.112 | 1.9625 | 1.8131 | 1.6903 | 1.5675 | 1.4653 | 1.3632 | 1.2742 | 1.1852 | 1.1072 | 1.0292 | 0.9629 | 0.89659 | 0.84197 | 0.78734 | 0.74253 | 0.69771 | 0.66834 | 0.63897 | 0.6096 | 0.58023 | 0.55086 | 0.52148 | 0.49211
30 | 7.7902 | 6.9871 | 6.2425 | 5.498 | 4.7534 | 4.0089 | 3.3862 | 2.7634 | 2.4423 | 2.1212 | 1.9711 | 1.8209 | 1.6977 | 1.5745 | 1.4718 | 1.369 | 1.2793 | 1.1895 | 1.111 | 1.0325 | 0.96583 | 0.89915 | 0.84429 | 0.78942 | 0.74443 | 0.69944 | 0.67016 | 0.64089 | 0.61162 | 0.58235 | 0.55307 | 0.5238 | 0.49453
35 | 7.7975 | 6.9973 | 6.2598 | 5.5222 | 4.7847 | 4.0472 | 3.4151 | 2.783 | 2.4567 | 2.1304 | 1.9796 | 1.8288 | 1.7052 | 1.5816 | 1.4782 | 1.3749 | 1.2844 | 1.1938 | 1.1148 | 1.0358 | 0.96876 | 0.9017 | 0.8466 | 0.7915 | 0.74633 | 0.70116 | 0.67199 | 0.64281 | 0.61364 | 0.58446 | 0.55529 | 0.52611 | 0.49694
40 | 7.8048 | 7.0075 | 6.277 | 5.5465 | 4.8159 | 4.0854 | 3.444 | 2.8025 | 2.4711 | 2.1396 | 1.9881 | 1.8367 | 1.7127 | 1.5887 | 1.4847 | 1.3808 | 1.2894 | 1.1981 | 1.1186 | 1.0391 | 0.97168 | 0.90426 | 0.84892 | 0.79359 | 0.74823 | 0.70288 | 0.67381 | 0.64473 | 0.61566 | 0.58658 | 0.55751 | 0.52843 | 0.49935
45 | 7.8122 | 7.0178 | 6.2943 | 5.5707 | 4.8472 | 4.1237 | 3.4729 | 2.8221 | 2.4854 | 2.1488 | 1.9967 | 1.8445 | 1.7201 | 1.5957 | 1.4912 | 1.3866 | 1.2945 | 1.2024 | 1.1224 | 1.0424 | 0.97461 | 0.90682 | 0.85124 | 0.79567 | 0.75014 | 0.70461 | 0.67563 | 0.64665 | 0.61768 | 0.5887 | 0.55972 | 0.53075 | 0.50177
50 | 7.8231 | 7.0341 | 6.3146 | 5.5951 | 4.8756 | 4.1561 | 3.4974 | 2.8387 | 2.4989 | 2.1591 | 2.0066 | 1.8541 | 1.7289 | 1.6037 | 1.4985 | 1.3933 | 1.3007 | 1.208 | 1.1276 | 1.0471 | 0.97895 | 0.91078 | 0.8549 | 0.79902 | 0.75323 | 0.70745 | 0.67835 | 0.64925 | 0.62015 | 0.59105 | 0.56195 | 0.53285 | 0.50375
55 | 7.84 | 7.0606 | 6.3401 | 5.6196 | 4.899 | 4.1785 | 3.5144 | 2.8503 | 2.5107 | 2.1712 | 2.0188 | 1.8664 | 1.7398 | 1.6132 | 1.5073 | 1.4014 | 1.3086 | 1.2159 | 1.1351 | 1.0543 | 0.98572 | 0.91715 | 0.86085 | 0.80455 | 0.75837 | 0.71219 | 0.68259 | 0.65299 | 0.62339 | 0.59379 | 0.56419 | 0.53459 | 0.50499
60 | 7.857 | 7.0872 | 6.3656 | 5.6441 | 4.9225 | 4.2009 | 3.5314 | 2.8619 | 2.5226 | 2.1833 | 2.0311 | 1.8788 | 1.7508 | 1.6228 | 1.5161 | 1.4095 | 1.3166 | 1.2237 | 1.1426 | 1.0615 | 0.99249 | 0.92352 | 0.8668 | 0.81008 | 0.76351 | 0.71694 | 0.68684 | 0.65674 | 0.62664 | 0.59653 | 0.56643 | 0.53633 | 0.50623
65 | 7.874 | 7.1138 | 6.3912 | 5.6685 | 4.9459 | 4.2233 | 3.5484 | 2.8734 | 2.5345 | 2.1955 | 2.0433 | 1.8912 | 1.7618 | 1.6324 | 1.5249 | 1.4175 | 1.3246 | 1.2316 | 1.1501 | 1.0686 | 0.99926 | 0.92989 | 0.87275 | 0.81562 | 0.76865 | 0.72169 | 0.69109 | 0.66048 | 0.62988 | 0.59928 | 0.56867 | 0.53807 | 0.50746
70 | 7.8909 | 7.1404 | 6.4167 | 5.693 | 4.9694 | 4.2457 | 3.5653 | 2.885 | 2.5463 | 2.2076 | 2.0556 | 1.9036 | 1.7727 | 1.6419 | 1.5338 | 1.4256 | 1.3325 | 1.2395 | 1.1576 | 1.0758 | 1.006 | 0.93626 | 0.8787 | 0.82115 | 0.77379 | 0.72644 | 0.69534 | 0.66423 | 0.63313 | 0.60202 | 0.57091 | 0.53981 | 0.5087
75 | 7.9079 | 7.1669 | 6.4422 | 5.7175 | 4.9928 | 4.2681 | 3.5823 | 2.8966 | 2.5582 | 2.2198 | 2.0679 | 1.916 | 1.7837 | 1.6515 | 1.5426 | 1.4337 | 1.3405 | 1.2473 | 1.1651 | 1.083 | 1.0128 | 0.94263 | 0.88465 | 0.82668 | 0.77894 | 0.73119 | 0.69958 | 0.66798 | 0.63637 | 0.60476 | 0.57316 | 0.54155 | 0.50994
80 | 7.9249 | 7.1935 | 6.4678 | 5.742 | 5.0163 | 4.2905 | 3.5993 | 2.9081 | 2.57 | 2.2319 | 2.0801 | 1.9284 | 1.7947 | 1.661 | 1.5514 | 1.4418 | 1.3485 | 1.2552 | 1.1727 | 1.0901 | 1.0196 | 0.949 | 0.8906 | 0.83221 | 0.78408 | 0.73594 | 0.70383 | 0.67172 | 0.63961 | 0.60751 | 0.5754 | 0.54329 | 0.51118

## Small Pulse Adjust
AUS Injection: 56010-1400 Series Injector
|  | Small Pulsewidth Adjust (ms) vs Effective Pulsewidth (ms) |  | Small Pulsewidth Adjust (ms) vs Effective Pulsewidth (ms)
Minimum Pulsewidth | 0.125 | Inj pulse-width (ms) | Pulse-width Adder (ms) | Inj pulse-width (ms) | Pulse-width Adder (ms)
Default Pulsewidth | 0.125 | 0 | 0.24398 | 0 | 0.27358
Short Pulse Limit | 2 | 0.0608 | 0.2969 | 0.125 | 0.17008
|  | 0.1216 | 0.1829 | 0.25 | 0.088142
|  | 0.1824 | 0.16206 | 0.375 | 0.030695
|  | 0.2432 | 0.10819 | 0.5 | -0.013051
|  | 0.304 | 0.077617 | 0.625 | -0.041315
|  | 0.3648 | 0.045623 | 0.75 | -0.045456
|  | 0.4256 | 0.023066 | 0.875 | -0.045359
|  | 0.4864 | 0.0044768 | 1 | -0.036634
|  | 0.5472 | -0.017912 | 1.125 | -0.02275
|  | 0.608 | -0.027712 | 1.25 | -0.0070369
|  | 0.6688 | -0.043929 | 1.375 | 0.005561
|  | 0.7296 | -0.045518 | 1.5 | 0.014398
|  | 0.7904 | -0.045938 | 1.625 | 0.018301
|  | 0.8512 | -0.050509 | 1.75 | 0.013802
|  | 0.912 | -0.045356 | 1.875 | 0.0078469
|  | 0.9728 | -0.045309 | 2 | 0
|  | 1.0336 | -0.036657 | 2.125 | 0
|  | 1.0944 | -0.028951 | 2.25 | 0
|  | 1.1552 | -0.023115 | 2.375 | 0
|  | 1.216 | -0.014868 | 2.5 | 0
|  | 1.2768 | -0.0079219 | 2.625 | 0
|  | 1.3376 | -0.00087955 | 2.75 | 0
|  | 1.3984 | 0.0044927 | 2.875 | 0
|  | 1.4592 | 0.01062 | 3 | 0
|  | 1.52 | 0.013338 | 3.125 | 0
|  | 1.5808 | 0.017942 | 3.25 | 0
|  | 1.6416 | 0.017536 | 3.375 | 0
|  | 1.7024 | 0.016179 | 3.5 | 0
|  | 1.7632 | 0.016782 | 3.625 | 0
|  | 1.824 | 0.012924 | 3.75 | 0
|  | 1.8848 | 0.0089998 | 3.875 | 0
|  | 1.9456 | 0.0061034 | 4 | 0
|  | 2.0064 | 0.0012256
|  | 2.0672 | 0
|  | 2.128 | 0
|  | 2.1888 | 0
|  | 2.2496 | 0
|  | 2.3104 | 0
|  | 2.3712 | 0
|  | 2.432 | 0
|  | 2.4928 | 0
|  | 2.5536 | 0
|  | 2.6144 | 0
|  | 2.6752 | 0
|  | 2.736 | 0
|  | 2.7968 | 0
|  | 2.8576 | 0
|  | 2.9184 | 0
|  | 2.9792 | 0
|  | 3.04 | 0
|  | 3.1008 | 0
|  | 3.1616 | 0
|  | 3.2224 | 0
|  | 3.2832 | 0
|  | 3.344 | 0
|  | 3.4048 | 0
|  | 3.4656 | 0
|  | 3.5264 | 0
|  | 3.5872 | 0
|  | 3.648 | 0
|  | 3.7088 | 0
|  | 3.7696 | 0
|  | 3.8304 | 0
|  | 3.8912 | 0
|  | 3.952 | 0
|  | 4.0128 | 0

## Injector Flow Base
AUS Injection: 56010-1400 Series Injector
[5 empty] | Scaling at | 100 | % [for g/s (scaled) and lb/hr (scaled) data columns]
Fuel Flow (lb/hr) Differential vs Fuel Pressure (kpa) |  |  |  |  | Fuel Flow (lb/hr) Differential vs Fuel Pressure (kpa) |  |  |  |  | Fuel Flow (lb/hr) vs Manifold Vacuum (kpa) |  |  |  |  | Fuel Flow (lb/hr) vs Manifold Vacuum (kpa) |  |  |  |  | Fuel Flow (lb/hr) vs Manifold Vacuum (kpa) |  |  |  |  | Fuel Flow (lb/hr) vs Manifold Vacuum (kpa)
kpa | g/s | g/s (scaled) | lb/hr | lb/hr (scaled) | kpa | g/s | g/s (scaled) | lb/hr | lb/hr (scaled) | kpa | g/s | g/s (scaled) | lb/hr | lb/hr (scaled) | kpa | g/s | g/s (scaled) | lb/hr | lb/hr (scaled) | kpa | g/s | g/s (scaled) | lb/hr | lb/hr (scaled) | kpa | g/s | g/s (scaled) | lb/hr | lb/hr (scaled)
128 | 10.6504 | 10.6504 | 88.7533 | 88.7533 | 128.2425 | 10.6504 | 10.6504 | 88.7533 | 88.7533 | -120 | 15.5153 | 15.5153 | 129.2939 | 129.2939 | -80 | 16.6537 | 16.6537 | 138.7806 | 138.7806 | 0 | 18.7848 | 18.7848 | 156.5397 | 156.5397 | 0 | 18.7848 | 18.7848 | 156.5397 | 156.5397
144 | 11.2025 | 11.2025 | 93.3545 | 93.3545 | 148.2373 | 11.3347 | 11.3347 | 94.4559 | 94.4559 | -114 | 15.6906 | 15.6906 | 130.7548 | 130.7548 | -70 | 16.933 | 16.933 | 141.1082 | 141.1082 | 5 | 18.9114 | 18.9114 | 157.5948 | 157.5948 | 10 | 19.038 | 19.038 | 158.6498 | 158.6498
160 | 11.7312 | 11.7312 | 97.7601 | 97.7601 | 168.2321 | 11.9955 | 11.9955 | 99.9628 | 99.9628 | -108 | 15.8659 | 15.8659 | 132.2157 | 132.2157 | -60 | 17.2123 | 17.2123 | 143.4358 | 143.4358 | 10 | 19.038 | 19.038 | 158.6498 | 158.6498 | 20 | 19.2837 | 19.2837 | 160.6974 | 160.6974
176 | 12.2599 | 12.2599 | 102.1656 | 102.1656 | 188.2269 | 12.6564 | 12.6564 | 105.4698 | 105.4698 | -101 | 16.0671 | 16.0671 | 133.8927 | 133.8927 | -50 | 17.4841 | 17.4841 | 145.7007 | 145.7007 | 15 | 19.163 | 19.163 | 159.6919 | 159.6919 | 30 | 19.525 | 19.525 | 162.7086 | 162.7086
192 | 12.7885 | 12.7885 | 106.5711 | 106.5711 | 208.2218 | 13.3146 | 13.3146 | 110.9548 | 110.9548 | -95 | 16.2347 | 16.2347 | 135.2893 | 135.2893 | -40 | 17.7492 | 17.7492 | 147.9097 | 147.9097 | 20 | 19.2837 | 19.2837 | 160.6974 | 160.6974 | 40 | 19.7664 | 19.7664 | 164.7198 | 164.7198
208 | 13.3146 | 13.3146 | 110.9548 | 110.9548 | 228.2166 | 13.9299 | 13.9299 | 116.0829 | 116.0829 | -89 | 16.4023 | 16.4023 | 136.6858 | 136.6858 | -30 | 18.0142 | 18.0142 | 150.1186 | 150.1186 | 25 | 19.4044 | 19.4044 | 161.703 | 161.703 | 50 | 20.0055 | 20.0055 | 166.7129 | 166.7129
224 | 13.8069 | 13.8069 | 115.0573 | 115.0573 | 248.2114 | 14.5453 | 14.5453 | 121.211 | 121.211 | -83 | 16.5699 | 16.5699 | 138.0823 | 138.0823 | -20 | 18.2784 | 18.2784 | 152.3197 | 152.3197 | 30 | 19.525 | 19.525 | 162.7086 | 162.7086 | 60 | 20.235 | 20.235 | 168.6252 | 168.6252
240 | 14.2992 | 14.2992 | 119.1598 | 119.1598 | 268.2062 | 15.1607 | 15.1607 | 126.3391 | 126.3391 | -76 | 16.7654 | 16.7654 | 139.7116 | 139.7116 | -10 | 18.5316 | 18.5316 | 154.4297 | 154.4297 | 35 | 19.6457 | 19.6457 | 163.7142 | 163.7142 | 70 | 20.4645 | 20.4645 | 170.5375 | 170.5375
256 | 14.7915 | 14.7915 | 123.2623 | 123.2623 | 288.201 | 15.7482 | 15.7482 | 131.2349 | 131.2349 | -70 | 16.933 | 16.933 | 141.1082 | 141.1082 | 0 | 18.7848 | 18.7848 | 156.5397 | 156.5397 | 40 | 19.7664 | 19.7664 | 164.7198 | 164.7198 | 80 | 20.694 | 20.694 | 172.4498 | 172.4498
272 | 15.2806 | 15.2806 | 127.3381 | 127.3381 | 308.1958 | 16.3179 | 16.3179 | 135.9822 | 135.9822 | -64 | 17.1006 | 17.1006 | 142.5047 | 142.5047 | 10 | 19.038 | 19.038 | 158.6498 | 158.6498 | 45 | 19.887 | 19.887 | 165.7254 | 165.7254 | 90 | 20.9104 | 20.9104 | 174.2531 | 174.2531
288 | 15.7482 | 15.7482 | 131.2349 | 131.2349 | 328.1906 | 16.8766 | 16.8766 | 140.6386 | 140.6386 | -58 | 17.2682 | 17.2682 | 143.9013 | 143.9013 | 20 | 19.2837 | 19.2837 | 160.6974 | 160.6974 | 50 | 20.0055 | 20.0055 | 166.7129 | 166.7129 | 100 | 21.1221 | 21.1221 | 176.0171 | 176.0171
304 | 16.2061 | 16.2061 | 135.051 | 135.051 | 348.1854 | 17.4307 | 17.4307 | 145.2562 | 145.2562 | -51 | 17.4576 | 17.4576 | 145.4798 | 145.4798 | 30 | 19.525 | 19.525 | 162.7086 | 162.7086 | 55 | 20.1203 | 20.1203 | 167.669 | 167.669
320 | 16.6531 | 16.6531 | 138.7761 | 138.7761 | 368.1802 | 17.961 | 17.961 | 149.6752 | 149.6752 | -45 | 17.6166 | 17.6166 | 146.8052 | 146.8052 | 40 | 19.7664 | 19.7664 | 164.7198 | 164.7198 | 60 | 20.235 | 20.235 | 168.6252 | 168.6252
336 | 17.1001 | 17.1001 | 142.5011 | 142.5011 | 388.175 | 18.4809 | 18.4809 | 154.0073 | 154.0073 | -39 | 17.7757 | 17.7757 | 148.1305 | 148.1305 | 50 | 20.0055 | 20.0055 | 166.7129 | 166.7129 | 65 | 20.3498 | 20.3498 | 169.5813 | 169.5813
352 | 17.5368 | 17.5368 | 146.14 | 146.14 | 408.1698 | 18.9874 | 18.9874 | 158.2285 | 158.2285 | -33 | 17.9347 | 17.9347 | 149.4559 | 149.4559 | 60 | 20.235 | 20.235 | 168.6252 | 168.6252 | 70 | 20.4645 | 20.4645 | 170.5375 | 170.5375
368 | 17.961 | 17.961 | 149.6752 | 149.6752 | 428.1646 | 19.477 | 19.477 | 162.3081 | 162.3081 | -26 | 18.1203 | 18.1203 | 151.0021 | 151.0021 | 70 | 20.4645 | 20.4645 | 170.5375 | 170.5375 | 75 | 20.5792 | 20.5792 | 171.4936 | 171.4936
384 | 18.3796 | 18.3796 | 153.1631 | 153.1631 | 448.1594 | 19.9598 | 19.9598 | 166.3315 | 166.3315 | -20 | 18.2784 | 18.2784 | 152.3197 | 152.3197 | 80 | 20.694 | 20.694 | 172.4498 | 172.4498 | 80 | 20.694 | 20.694 | 172.4498 | 172.4498
400 | 18.7848 | 18.7848 | 156.54 | 156.54 | 468.1542 | 20.419 | 20.419 | 170.1587 | 170.1587 | -14 | 18.4303 | 18.4303 | 153.5857 | 153.5857
416 | 19.1873 | 19.1873 | 159.8941 | 159.8941 | 488.149 | 20.8686 | 20.8686 | 173.9046 | 173.9046 | -8 | 18.5822 | 18.5822 | 154.8517 | 154.8517
432 | 19.5735 | 19.5735 | 163.1128 | 163.1128 | 508.1438 | 21.292 | 21.292 | 177.4335 | 177.4335 | -1 | 18.7594 | 18.7594 | 156.3287 | 156.3287
448 | 19.9598 | 19.9598 | 166.3315 | 166.3315 | 528.1386 | 21.7155 | 21.7155 | 180.9624 | 180.9624 | 5 | 18.9114 | 18.9114 | 157.5948 | 157.5948
464 | 20.3272 | 20.3272 | 169.3936 | 169.3936 | 548.1334 | 22.139 | 22.139 | 184.4913 | 184.4913 | 11 | 19.0633 | 19.0633 | 158.8608 | 158.8608
480 | 20.6945 | 20.6945 | 172.454 | 172.454 | 568.1282 | 22.5234 | 22.5234 | 187.6954 | 187.6954 | 18 | 19.2354 | 19.2354 | 160.2952 | 160.2952
496 | 21.0379 | 21.0379 | 175.3162 | 175.3162 | 588.123 | 22.8994 | 22.8994 | 190.8286 | 190.8286 | 24 | 19.3802 | 19.3802 | 161.5019 | 161.5019
512 | 21.3767 | 21.3767 | 178.1393 | 178.1393 | 608.1178 | 23.2754 | 23.2754 | 193.9619 | 193.9619 | 30 | 19.525 | 19.525 | 162.7086 | 162.7086
528 | 21.7155 | 21.7155 | 180.9624 | 180.9624 | 628.1126 | 23.6337 | 23.6337 | 196.9474 | 196.9474 | 36 | 19.6698 | 19.6698 | 163.9153 | 163.9153
544 | 22.0543 | 22.0543 | 183.7855 | 183.7855 | 648.1074 | 23.9622 | 23.9622 | 199.685 | 199.685 | 43 | 19.8388 | 19.8388 | 165.3231 | 165.3231
560 | 22.373 | 22.373 | 186.4421 | 186.4421 | 668.1022 | 24.2907 | 24.2907 | 202.4227 | 202.4227 | 49 | 19.9826 | 19.9826 | 166.5217 | 166.5217
576 | 22.6738 | 22.6738 | 188.9487 | 188.9487 | 688.097 | 24.6192 | 24.6192 | 205.1604 | 205.1604 | 55 | 20.1203 | 20.1203 | 167.669 | 167.669
592 | 22.9746 | 22.9746 | 191.4553 | 191.4553 | 708.0919 | 24.9038 | 24.9038 | 207.5316 | 207.5316 | 61 | 20.258 | 20.258 | 168.8164 | 168.8164
608 | 23.2754 | 23.2754 | 193.9619 | 193.9619 | 728.0867 | 25.1848 | 25.1848 | 209.8736 | 209.8736 | 68 | 20.4186 | 20.4186 | 170.155 | 170.155
624 | 23.568 | 23.568 | 196.3998 | 196.3998 | 748.0815 | 25.4659 | 25.4659 | 212.2157 | 212.2157 | 74 | 20.5563 | 20.5563 | 171.3024 | 171.3024
640 | 23.8308 | 23.8308 | 198.59 | 198.59 | 768.0763 | 25.7242 | 25.7242 | 214.3683 | 214.3683 | 80 | 20.694 | 20.694 | 172.4498 | 172.4498