## Pulsewidth Adjustment
AUS Injection: 56010-1600 Series Injector
Battery Voltage (v) vs Differential Fuel Pressure (kpa) vs Injector Offset (ms)
↓ kpa / volts → | 4 | 5 | 6 | 7 | 8 | 9 | 10 | 11 | 12 | 13 | 14 | 15 | 16 | 17 | 18 | 19 | 20
128 | 3.6905 | 3.3 | 2.9095 | 2.5189 | 2.1382 | 1.7962 | 1.5044 | 1.2654 | 1.1088 | 0.9854 | 0.87132 | 0.7648 | 0.66478 | 0.57037 | 0.48087 | 0.39137 | 0.30186
144 | 4.0652 | 3.5629 | 3.0607 | 2.5585 | 2.148 | 1.8047 | 1.5147 | 1.2765 | 1.1183 | 0.99364 | 0.87816 | 0.77094 | 0.67101 | 0.57756 | 0.48992 | 0.40229 | 0.31465
160 | 4.5433 | 3.8986 | 3.2538 | 2.6091 | 2.1591 | 1.8156 | 1.5277 | 1.2905 | 1.1304 | 1.0042 | 0.88688 | 0.77877 | 0.67896 | 0.58673 | 0.50148 | 0.41622 | 0.33097
176 | 5.0214 | 4.2342 | 3.4469 | 2.6596 | 2.1703 | 1.8265 | 1.5408 | 1.3046 | 1.1425 | 1.0147 | 0.8956 | 0.78661 | 0.68692 | 0.5959 | 0.51303 | 0.43016 | 0.34728
192 | 5.4996 | 4.5698 | 3.64 | 2.7102 | 2.1814 | 1.8374 | 1.5539 | 1.3187 | 1.1546 | 1.0252 | 0.90432 | 0.79444 | 0.69488 | 0.60508 | 0.52458 | 0.44409 | 0.3636
208 | 5.9777 | 4.9054 | 3.833 | 2.7607 | 2.193 | 1.8483 | 1.567 | 1.3328 | 1.1667 | 1.0357 | 0.91304 | 0.80227 | 0.70283 | 0.61425 | 0.53614 | 0.45803 | 0.37992
224 | 6.4558 | 5.241 | 4.0261 | 2.8113 | 2.2097 | 1.8592 | 1.5801 | 1.3468 | 1.1789 | 1.0462 | 0.92176 | 0.81011 | 0.71079 | 0.62342 | 0.54769 | 0.47196 | 0.39624
240 | 6.934 | 5.5766 | 4.2192 | 2.8618 | 2.2264 | 1.8701 | 1.5932 | 1.3609 | 1.191 | 1.0567 | 0.93048 | 0.81794 | 0.71874 | 0.63259 | 0.55925 | 0.4859 | 0.41255
256 | 7.4121 | 5.9122 | 4.4123 | 2.9124 | 2.2432 | 1.8809 | 1.6063 | 1.375 | 1.2031 | 1.0673 | 0.9392 | 0.82577 | 0.7267 | 0.64177 | 0.5708 | 0.49984 | 0.42887
272 | 7.8543 | 6.2478 | 4.6053 | 2.9629 | 2.2595 | 1.8918 | 1.6194 | 1.3891 | 1.2152 | 1.0778 | 0.94792 | 0.83361 | 0.73465 | 0.65094 | 0.58236 | 0.51377 | 0.44519
288 | 8.0552 | 6.5834 | 4.7984 | 3.0135 | 2.2733 | 1.9027 | 1.6325 | 1.4031 | 1.2274 | 1.0883 | 0.95665 | 0.84144 | 0.74261 | 0.66011 | 0.59391 | 0.52771 | 0.4615
304 | 8.2329 | 6.7804 | 4.9396 | 3.0988 | 2.3106 | 1.9226 | 1.6515 | 1.4214 | 1.2428 | 1.1004 | 0.96631 | 0.8495 | 0.75001 | 0.66761 | 0.60297 | 0.53833 | 0.47369
320 | 8.3844 | 6.8212 | 5.0223 | 3.2234 | 2.3743 | 1.9526 | 1.6771 | 1.4444 | 1.2619 | 1.1144 | 0.97704 | 0.85783 | 0.75679 | 0.67322 | 0.60923 | 0.54523 | 0.48123
336 | 8.5359 | 6.8621 | 5.105 | 3.348 | 2.438 | 1.9826 | 1.7027 | 1.4674 | 1.281 | 1.1284 | 0.98776 | 0.86615 | 0.76357 | 0.67884 | 0.61548 | 0.55213 | 0.48877
352 | 8.6295 | 6.9105 | 5.1915 | 3.4726 | 2.5017 | 2.0126 | 1.7283 | 1.4904 | 1.3001 | 1.1424 | 0.99849 | 0.87448 | 0.77035 | 0.68445 | 0.62174 | 0.55903 | 0.49631
368 | 8.6533 | 6.9679 | 5.2825 | 3.5971 | 2.5655 | 2.0425 | 1.7539 | 1.5133 | 1.3192 | 1.1564 | 1.0092 | 0.8828 | 0.77713 | 0.69006 | 0.62799 | 0.56592 | 0.50385
384 | 8.6785 | 7.0177 | 5.3697 | 3.7217 | 2.6292 | 2.0725 | 1.7795 | 1.5363 | 1.3383 | 1.1704 | 1.0199 | 0.89113 | 0.78391 | 0.69568 | 0.63425 | 0.57282 | 0.51139
400 | 8.7066 | 7.0495 | 5.4479 | 3.8463 | 2.6929 | 2.1025 | 1.8051 | 1.5593 | 1.3574 | 1.1843 | 1.0307 | 0.89945 | 0.79068 | 0.70129 | 0.6405 | 0.57972 | 0.51893
416 | 8.7327 | 7.0815 | 5.5262 | 3.9709 | 2.7566 | 2.1325 | 1.8308 | 1.5823 | 1.3765 | 1.1983 | 1.0414 | 0.90778 | 0.79746 | 0.7069 | 0.64676 | 0.58662 | 0.52647
432 | 8.7472 | 7.1149 | 5.6052 | 4.0954 | 2.8203 | 2.1625 | 1.8564 | 1.6053 | 1.3957 | 1.2123 | 1.0521 | 0.9161 | 0.80424 | 0.71252 | 0.65302 | 0.59351 | 0.53401
448 | 8.7616 | 7.1483 | 5.6841 | 4.22 | 2.884 | 2.1924 | 1.882 | 1.6283 | 1.4148 | 1.2263 | 1.0629 | 0.92443 | 0.81102 | 0.71813 | 0.65927 | 0.60041 | 0.54155
464 | 8.7855 | 7.2343 | 5.7639 | 4.2935 | 2.9219 | 2.2319 | 1.9222 | 1.6593 | 1.441 | 1.2518 | 1.0861 | 0.94505 | 0.82893 | 0.7335 | 0.67141 | 0.60932 | 0.54724
480 | 8.8094 | 7.3208 | 5.8436 | 4.3665 | 2.9596 | 2.2714 | 1.9625 | 1.6904 | 1.4673 | 1.2774 | 1.1094 | 0.96579 | 0.84694 | 0.74897 | 0.68361 | 0.61826 | 0.5529
496 | 8.8528 | 7.3716 | 5.8904 | 4.4092 | 2.9973 | 2.3109 | 2.0028 | 1.7215 | 1.4936 | 1.303 | 1.1328 | 0.98654 | 0.86496 | 0.76443 | 0.69581 | 0.62719 | 0.55857
512 | 8.8999 | 7.4153 | 5.9307 | 4.4461 | 3.0349 | 2.3505 | 2.0431 | 1.7526 | 1.5199 | 1.3286 | 1.1561 | 1.0073 | 0.88297 | 0.7799 | 0.70801 | 0.63612 | 0.56424
528 | 8.947 | 7.459 | 5.971 | 4.4829 | 3.0726 | 2.39 | 2.0834 | 1.7838 | 1.5462 | 1.3542 | 1.1795 | 1.028 | 0.90099 | 0.79537 | 0.72021 | 0.64506 | 0.5699
544 | 8.9942 | 7.5027 | 6.0113 | 4.5198 | 3.1103 | 2.4295 | 2.1238 | 1.8149 | 1.5725 | 1.3798 | 1.2028 | 1.0488 | 0.919 | 0.81083 | 0.73241 | 0.65399 | 0.57557
560 | 9.0416 | 7.5467 | 6.0517 | 4.5568 | 3.1497 | 2.4726 | 2.1641 | 1.846 | 1.5988 | 1.4054 | 1.2262 | 1.0695 | 0.93702 | 0.8263 | 0.74461 | 0.66292 | 0.58124
576 | 9.0892 | 7.5908 | 6.0924 | 4.594 | 3.1906 | 2.5188 | 2.2044 | 1.8771 | 1.6251 | 1.431 | 1.2496 | 1.0903 | 0.95503 | 0.84177 | 0.75681 | 0.67186 | 0.5869
592 | 9.1368 | 7.6349 | 6.1331 | 4.6313 | 3.2316 | 2.5651 | 2.2447 | 1.9082 | 1.6514 | 1.4566 | 1.2729 | 1.111 | 0.97305 | 0.85723 | 0.76901 | 0.68079 | 0.59257
608 | 9.1844 | 7.6791 | 6.1738 | 4.6685 | 3.2726 | 2.6113 | 2.2851 | 1.9393 | 1.6777 | 1.4822 | 1.2963 | 1.1317 | 0.99107 | 0.8727 | 0.78121 | 0.68972 | 0.59823
624 | 9.2321 | 7.7233 | 6.2146 | 4.7058 | 3.3121 | 2.6547 | 2.3254 | 1.9704 | 1.704 | 1.5078 | 1.3196 | 1.1525 | 1.0091 | 0.88816 | 0.79341 | 0.69866 | 0.6039
640 | 9.2802 | 7.7679 | 6.2556 | 4.7434 | 3.3465 | 2.6875 | 2.3657 | 2.0016 | 1.7303 | 1.5334 | 1.343 | 1.1732 | 1.0271 | 0.90363 | 0.80561 | 0.70759 | 0.60957
Battery Voltage (v) vs Differential Fuel Pressure (kpa) vs Injector Offset (ms)
↓ kpa / volts → | 4 | 5 | 6 | 7 | 8 | 9 | 10 | 11 | 12 | 13 | 14 | 15 | 16 | 17 | 18 | 19 | 20
128 | 3.6905 | 3.3 | 2.9095 | 2.5189 | 2.1382 | 1.7962 | 1.5044 | 1.2654 | 1.1088 | 0.9854 | 0.87132 | 0.7648 | 0.66478 | 0.57037 | 0.48087 | 0.39137 | 0.30186
148 | 4.1847 | 3.6468 | 3.109 | 2.5712 | 2.1508 | 1.8074 | 1.5179 | 1.28 | 1.1213 | 0.99627 | 0.88034 | 0.7729 | 0.673 | 0.57985 | 0.49281 | 0.40577 | 0.31873
168 | 4.7824 | 4.0664 | 3.3504 | 2.6344 | 2.1647 | 1.821 | 1.5343 | 1.2976 | 1.1364 | 1.0094 | 0.89124 | 0.78269 | 0.68294 | 0.59132 | 0.50725 | 0.42319 | 0.33913
188 | 5.38 | 4.4859 | 3.5917 | 2.6975 | 2.1786 | 1.8347 | 1.5507 | 1.3152 | 1.1516 | 1.0226 | 0.90214 | 0.79248 | 0.69289 | 0.60278 | 0.5217 | 0.44061 | 0.35952
208 | 5.9777 | 4.9054 | 3.833 | 2.7607 | 2.193 | 1.8483 | 1.567 | 1.3328 | 1.1667 | 1.0357 | 0.91304 | 0.80227 | 0.70283 | 0.61425 | 0.53614 | 0.45803 | 0.37992
228 | 6.5754 | 5.3249 | 4.0744 | 2.8239 | 2.2139 | 1.8619 | 1.5834 | 1.3504 | 1.1819 | 1.0489 | 0.92394 | 0.81206 | 0.71278 | 0.62571 | 0.55058 | 0.47545 | 0.40032
248 | 7.173 | 5.7444 | 4.3157 | 2.8871 | 2.2348 | 1.8755 | 1.5998 | 1.368 | 1.197 | 1.062 | 0.93484 | 0.82186 | 0.72272 | 0.63718 | 0.56502 | 0.49287 | 0.42071
268 | 7.7707 | 6.1639 | 4.5571 | 2.9503 | 2.2557 | 1.8891 | 1.6161 | 1.3856 | 1.2122 | 1.0751 | 0.94574 | 0.83165 | 0.73267 | 0.64865 | 0.57947 | 0.51029 | 0.44111
288 | 8.0552 | 6.5834 | 4.7984 | 3.0135 | 2.2733 | 1.9027 | 1.6325 | 1.4031 | 1.2274 | 1.0883 | 0.95665 | 0.84144 | 0.74261 | 0.66011 | 0.59391 | 0.52771 | 0.4615
308 | 8.2707 | 6.7906 | 4.9603 | 3.13 | 2.3265 | 1.9301 | 1.6579 | 1.4272 | 1.2475 | 1.1039 | 0.96899 | 0.85159 | 0.75171 | 0.66901 | 0.60454 | 0.54006 | 0.47558
328 | 8.4601 | 6.8417 | 5.0637 | 3.2857 | 2.4062 | 1.9676 | 1.6899 | 1.4559 | 1.2714 | 1.1214 | 0.9824 | 0.86199 | 0.76018 | 0.67603 | 0.61236 | 0.54868 | 0.485
348 | 8.6235 | 6.8961 | 5.1688 | 3.4414 | 2.4858 | 2.0051 | 1.7219 | 1.4846 | 1.2953 | 1.1389 | 0.99581 | 0.8724 | 0.76865 | 0.68305 | 0.62017 | 0.5573 | 0.49443
368 | 8.6533 | 6.9679 | 5.2825 | 3.5971 | 2.5655 | 2.0425 | 1.7539 | 1.5133 | 1.3192 | 1.1564 | 1.0092 | 0.8828 | 0.77713 | 0.69006 | 0.62799 | 0.56592 | 0.50385
388 | 8.6855 | 7.0257 | 5.3893 | 3.7528 | 2.6451 | 2.08 | 1.7859 | 1.5421 | 1.3431 | 1.1739 | 1.0226 | 0.89321 | 0.7856 | 0.69708 | 0.63581 | 0.57455 | 0.51328
408 | 8.7207 | 7.0654 | 5.487 | 3.9086 | 2.7247 | 2.1175 | 1.818 | 1.5708 | 1.367 | 1.1913 | 1.036 | 0.90362 | 0.79407 | 0.7041 | 0.64363 | 0.58317 | 0.5227
428 | 8.7436 | 7.1066 | 5.5854 | 4.0643 | 2.8044 | 2.155 | 1.85 | 1.5995 | 1.3909 | 1.2088 | 1.0494 | 0.91402 | 0.80255 | 0.71111 | 0.65145 | 0.59179 | 0.53213
448 | 8.7616 | 7.1483 | 5.6841 | 4.22 | 2.884 | 2.1924 | 1.882 | 1.6283 | 1.4148 | 1.2263 | 1.0629 | 0.92443 | 0.81102 | 0.71813 | 0.65927 | 0.60041 | 0.54155
468 | 8.7915 | 7.2559 | 5.7838 | 4.3117 | 2.9313 | 2.2418 | 1.9322 | 1.6671 | 1.4476 | 1.2582 | 1.0919 | 0.95023 | 0.83343 | 0.73737 | 0.67446 | 0.61156 | 0.54865
488 | 8.8292 | 7.3497 | 5.8703 | 4.3908 | 2.9784 | 2.2912 | 1.9826 | 1.706 | 1.4804 | 1.2902 | 1.1211 | 0.97616 | 0.85595 | 0.7567 | 0.68971 | 0.62272 | 0.55574
508 | 8.8881 | 7.4044 | 5.9206 | 4.4369 | 3.0255 | 2.3406 | 2.033 | 1.7449 | 1.5133 | 1.3222 | 1.1503 | 1.0021 | 0.87847 | 0.77603 | 0.70496 | 0.63389 | 0.56282
528 | 8.947 | 7.459 | 5.971 | 4.4829 | 3.0726 | 2.39 | 2.0834 | 1.7838 | 1.5462 | 1.3542 | 1.1795 | 1.028 | 0.90099 | 0.79537 | 0.72021 | 0.64506 | 0.5699
548 | 9.006 | 7.5136 | 6.0213 | 4.529 | 3.1197 | 2.4394 | 2.1339 | 1.8226 | 1.5791 | 1.3862 | 1.2087 | 1.054 | 0.92351 | 0.8147 | 0.73546 | 0.65622 | 0.57699
568 | 9.0654 | 7.5687 | 6.0721 | 4.5754 | 3.1702 | 2.4957 | 2.1843 | 1.8615 | 1.6119 | 1.4182 | 1.2379 | 1.0799 | 0.94603 | 0.83403 | 0.75071 | 0.66739 | 0.58407
588 | 9.1249 | 7.6239 | 6.1229 | 4.622 | 3.2214 | 2.5535 | 2.2347 | 1.9004 | 1.6448 | 1.4502 | 1.2671 | 1.1058 | 0.96855 | 0.85336 | 0.76596 | 0.67856 | 0.59115
608 | 9.1844 | 7.6791 | 6.1738 | 4.6685 | 3.2726 | 2.6113 | 2.2851 | 1.9393 | 1.6777 | 1.4822 | 1.2963 | 1.1317 | 0.99107 | 0.8727 | 0.78121 | 0.68972 | 0.59823
628 | 9.2441 | 7.7345 | 6.2248 | 4.7152 | 3.3207 | 2.6629 | 2.3355 | 1.9782 | 1.7105 | 1.5142 | 1.3255 | 1.1577 | 1.0136 | 0.89203 | 0.79646 | 0.70089 | 0.60532
648 | 9.3042 | 7.7902 | 6.2762 | 4.7622 | 3.3637 | 2.7039 | 2.3859 | 2.0171 | 1.7434 | 1.5462 | 1.3546 | 1.1836 | 1.0361 | 0.91136 | 0.81171 | 0.71205 | 0.6124
668 | 9.3644 | 7.846 | 6.3275 | 4.8091 | 3.4066 | 2.7449 | 2.4363 | 2.056 | 1.7763 | 1.5782 | 1.3838 | 1.2095 | 1.0586 | 0.9307 | 0.82696 | 0.72322 | 0.61948
688 | 9.4245 | 7.9017 | 6.3789 | 4.8561 | 3.4496 | 2.786 | 2.4867 | 2.0949 | 1.8092 | 1.6102 | 1.413 | 1.2355 | 1.0811 | 0.95003 | 0.84221 | 0.73439 | 0.62657
708 | 9.4842 | 7.9571 | 6.43 | 4.9028 | 3.4976 | 2.8374 | 2.5371 | 2.1338 | 1.842 | 1.6422 | 1.4422 | 1.2614 | 1.1037 | 0.96936 | 0.85746 | 0.74555 | 0.63365
728 | 9.5439 | 8.0124 | 6.481 | 4.9495 | 3.5461 | 2.8896 | 2.5875 | 2.1727 | 1.8749 | 1.6742 | 1.4714 | 1.2873 | 1.1262 | 0.9887 | 0.87271 | 0.75672 | 0.64073
748 | 9.6036 | 8.0678 | 6.532 | 4.9962 | 3.5946 | 2.9418 | 2.6379 | 2.2116 | 1.9078 | 1.7062 | 1.5006 | 1.3133 | 1.1487 | 1.008 | 0.88796 | 0.76789 | 0.64781
768 | 9.6634 | 8.1232 | 6.5831 | 5.0429 | 3.6424 | 2.9927 | 2.6883 | 2.2505 | 1.9407 | 1.7382 | 1.5298 | 1.3392 | 1.1712 | 1.0274 | 0.90321 | 0.77905 | 0.6549
Battery Voltage (v) vs Manifold Vacuum (kpa) vs Injector Offset (ms)
↓ kpa / volts → | 4.5 | 5 | 5.5 | 6 | 6.5 | 7 | 7.5 | 8 | 8.5 | 9 | 9.5 | 10 | 10.5 | 11 | 11.5 | 12 | 12.5 | 13 | 13.5 | 14 | 14.5 | 15 | 15.5 | 16 | 16.5 | 17 | 17.5 | 18 | 18.5 | 19 | 19.5 | 20 | 20.5
-120 | 7.1852 | 6.4156 | 5.5587 | 4.7019 | 3.845 | 2.9882 | 2.6273 | 2.2664 | 2.0819 | 1.8973 | 1.7616 | 1.6259 | 1.511 | 1.3961 | 1.3087 | 1.2213 | 1.1522 | 1.083 | 1.0177 | 0.95229 | 0.8949 | 0.83752 | 0.78808 | 0.73863 | 0.69708 | 0.65553 | 0.62183 | 0.58813 | 0.55444 | 0.52074 | 0.48704 | 0.45335 | 0.41965
-114 | 7.2858 | 6.5414 | 5.6579 | 4.7743 | 3.8907 | 3.0071 | 2.6394 | 2.2716 | 2.0865 | 1.9014 | 1.7661 | 1.6309 | 1.5161 | 1.4014 | 1.3136 | 1.2258 | 1.1564 | 1.087 | 1.0213 | 0.95556 | 0.89801 | 0.84046 | 0.79104 | 0.74162 | 0.70029 | 0.65897 | 0.62572 | 0.59247 | 0.55922 | 0.52597 | 0.49272 | 0.45947 | 0.42622
-108 | 7.3864 | 6.6673 | 5.757 | 4.8467 | 3.9364 | 3.0261 | 2.6514 | 2.2768 | 2.0911 | 1.9055 | 1.7706 | 1.6358 | 1.5212 | 1.4067 | 1.3185 | 1.2304 | 1.1606 | 1.0909 | 1.0249 | 0.95883 | 0.90111 | 0.8434 | 0.794 | 0.7446 | 0.7035 | 0.66241 | 0.6296 | 0.5968 | 0.56399 | 0.53119 | 0.49839 | 0.46558 | 0.43278
-101 | 7.4734 | 6.7622 | 5.8369 | 4.9117 | 3.9865 | 3.0613 | 2.6764 | 2.2916 | 2.1026 | 1.9136 | 1.7786 | 1.6437 | 1.529 | 1.4144 | 1.3257 | 1.2369 | 1.1665 | 1.0961 | 1.0296 | 0.963 | 0.90495 | 0.84691 | 0.79739 | 0.74787 | 0.70683 | 0.66579 | 0.63336 | 0.60092 | 0.56848 | 0.53605 | 0.50361 | 0.47118 | 0.43874
-95 | 7.5126 | 6.7829 | 5.8638 | 4.9448 | 4.0257 | 3.1066 | 2.7106 | 2.3146 | 2.1195 | 1.9245 | 1.7888 | 1.6531 | 1.538 | 1.4229 | 1.3334 | 1.244 | 1.1726 | 1.1013 | 1.0341 | 0.96698 | 0.9085 | 0.85002 | 0.80023 | 0.75044 | 0.7092 | 0.66796 | 0.63566 | 0.60336 | 0.57106 | 0.53876 | 0.50646 | 0.47416 | 0.44187
-89 | 7.5487 | 6.7982 | 5.887 | 4.9758 | 4.0646 | 3.1533 | 2.7459 | 2.3385 | 2.1371 | 1.9357 | 1.7992 | 1.6627 | 1.5471 | 1.4315 | 1.3413 | 1.2511 | 1.1788 | 1.1066 | 1.0388 | 0.971 | 0.91207 | 0.85315 | 0.80306 | 0.75298 | 0.71152 | 0.67007 | 0.63789 | 0.60571 | 0.57353 | 0.54135 | 0.50917 | 0.47699 | 0.44481
-83 | 7.5848 | 6.8136 | 5.9102 | 5.0068 | 4.1034 | 3.2 | 2.7812 | 2.3624 | 2.1547 | 1.947 | 1.8096 | 1.6723 | 1.5562 | 1.4401 | 1.3492 | 1.2583 | 1.185 | 1.1118 | 1.0434 | 0.97503 | 0.91565 | 0.85627 | 0.80589 | 0.75552 | 0.71385 | 0.67217 | 0.64011 | 0.60805 | 0.576 | 0.54394 | 0.51188 | 0.47982 | 0.44776
-76 | 7.6268 | 6.8314 | 5.9372 | 5.043 | 4.1488 | 3.2545 | 2.8224 | 2.3903 | 2.1752 | 1.9601 | 1.8218 | 1.6835 | 1.5668 | 1.4501 | 1.3584 | 1.2666 | 1.1923 | 1.1179 | 1.0488 | 0.97972 | 0.91981 | 0.85991 | 0.8092 | 0.75849 | 0.71656 | 0.67463 | 0.64271 | 0.61079 | 0.57887 | 0.54695 | 0.51504 | 0.48312 | 0.4512
-70 | 7.6629 | 6.8468 | 5.9604 | 5.074 | 4.1876 | 3.3013 | 2.8577 | 2.4141 | 2.1927 | 1.9713 | 1.8322 | 1.6931 | 1.5759 | 1.4588 | 1.3663 | 1.2738 | 1.1985 | 1.1232 | 1.0535 | 0.98374 | 0.92339 | 0.86303 | 0.81203 | 0.76103 | 0.71888 | 0.67673 | 0.64493 | 0.61314 | 0.58134 | 0.54954 | 0.51774 | 0.48595 | 0.45415
-64 | 7.699 | 6.8621 | 5.9836 | 5.105 | 4.2265 | 3.348 | 2.893 | 2.438 | 2.2103 | 1.9826 | 1.8426 | 1.7027 | 1.585 | 1.4674 | 1.3742 | 1.281 | 1.2047 | 1.1284 | 1.0581 | 0.98776 | 0.92696 | 0.86615 | 0.81486 | 0.76357 | 0.7212 | 0.67884 | 0.64716 | 0.61548 | 0.58381 | 0.55213 | 0.52045 | 0.48877 | 0.4571
-58 | 7.7347 | 6.8775 | 6.0068 | 5.1361 | 4.2654 | 3.3947 | 2.9283 | 2.4619 | 2.2279 | 1.9938 | 1.8531 | 1.7123 | 1.5942 | 1.476 | 1.3821 | 1.2881 | 1.2109 | 1.1336 | 1.0627 | 0.99179 | 0.93053 | 0.86928 | 0.81769 | 0.76611 | 0.72353 | 0.68094 | 0.64939 | 0.61783 | 0.58627 | 0.55471 | 0.52316 | 0.4916 | 0.46004
-51 | 7.7624 | 6.8997 | 6.0371 | 5.1745 | 4.3118 | 3.4492 | 2.9695 | 2.4898 | 2.2484 | 2.0069 | 1.8652 | 1.7235 | 1.6048 | 1.4861 | 1.3913 | 1.2965 | 1.2181 | 1.1398 | 1.0681 | 0.99648 | 0.9347 | 0.87292 | 0.821 | 0.76908 | 0.72624 | 0.6834 | 0.65198 | 0.62057 | 0.58915 | 0.55773 | 0.52632 | 0.4949 | 0.46348
-45 | 7.7776 | 6.9213 | 6.0649 | 5.2086 | 4.3522 | 3.4959 | 3.0048 | 2.5137 | 2.2659 | 2.0182 | 1.8756 | 1.7331 | 1.6139 | 1.4947 | 1.3992 | 1.3037 | 1.2243 | 1.145 | 1.0728 | 1.0005 | 0.93827 | 0.87604 | 0.82383 | 0.77162 | 0.72856 | 0.6855 | 0.65421 | 0.62291 | 0.59162 | 0.56032 | 0.52902 | 0.49773 | 0.46643
-39 | 7.7929 | 6.9428 | 6.0928 | 5.2427 | 4.3927 | 3.5426 | 3.0401 | 2.5376 | 2.2835 | 2.0294 | 1.8861 | 1.7427 | 1.623 | 1.5033 | 1.4071 | 1.3108 | 1.2305 | 1.1503 | 1.0774 | 1.0045 | 0.94184 | 0.87916 | 0.82666 | 0.77416 | 0.73088 | 0.68761 | 0.65643 | 0.62526 | 0.59408 | 0.56291 | 0.53173 | 0.50055 | 0.46938
-33 | 7.8081 | 6.9643 | 6.1206 | 5.2768 | 4.4331 | 3.5893 | 3.0754 | 2.5615 | 2.3011 | 2.0407 | 1.8965 | 1.7523 | 1.6321 | 1.5119 | 1.415 | 1.318 | 1.2368 | 1.1555 | 1.082 | 1.0085 | 0.94542 | 0.88228 | 0.82949 | 0.7767 | 0.73321 | 0.68971 | 0.65866 | 0.6276 | 0.59655 | 0.56549 | 0.53444 | 0.50338 | 0.47233
-26 | 7.8259 | 6.9895 | 6.1531 | 5.3167 | 4.4803 | 3.6438 | 3.1166 | 2.5893 | 2.3216 | 2.0538 | 1.9087 | 1.7635 | 1.6427 | 1.522 | 1.4242 | 1.3264 | 1.244 | 1.1616 | 1.0874 | 1.0132 | 0.94958 | 0.88593 | 0.8328 | 0.77967 | 0.73592 | 0.69217 | 0.66125 | 0.63034 | 0.59942 | 0.56851 | 0.5376 | 0.50668 | 0.47577
-20 | 7.8406 | 7.0098 | 6.18 | 5.3502 | 4.5204 | 3.6906 | 3.1519 | 2.6132 | 2.3391 | 2.065 | 1.9191 | 1.7731 | 1.6519 | 1.5306 | 1.4321 | 1.3335 | 1.2502 | 1.1669 | 1.0921 | 1.0173 | 0.95316 | 0.88905 | 0.83563 | 0.78221 | 0.73824 | 0.69427 | 0.66348 | 0.63269 | 0.60189 | 0.5711 | 0.5403 | 0.50951 | 0.47871
-14 | 7.8518 | 7.0217 | 6.2006 | 5.3795 | 4.5584 | 3.7373 | 3.1872 | 2.6371 | 2.3567 | 2.0763 | 1.9295 | 1.7827 | 1.661 | 1.5392 | 1.44 | 1.3407 | 1.2564 | 1.1721 | 1.0967 | 1.0213 | 0.95673 | 0.89217 | 0.83846 | 0.78475 | 0.74057 | 0.69638 | 0.66571 | 0.63503 | 0.60436 | 0.57368 | 0.54301 | 0.51234 | 0.48166
-8 | 7.8631 | 7.0336 | 6.2212 | 5.4088 | 4.5964 | 3.784 | 3.2225 | 2.661 | 2.3743 | 2.0875 | 1.9399 | 1.7923 | 1.6701 | 1.5478 | 1.4478 | 1.3479 | 1.2626 | 1.1774 | 1.1013 | 1.0253 | 0.9603 | 0.89529 | 0.84129 | 0.7873 | 0.74289 | 0.69848 | 0.66793 | 0.63738 | 0.60682 | 0.57627 | 0.54572 | 0.51516 | 0.48461
-1 | 7.8762 | 7.0475 | 6.2453 | 5.443 | 4.6408 | 3.8385 | 3.2637 | 2.6889 | 2.3948 | 2.1006 | 1.9521 | 1.8035 | 1.6807 | 1.5579 | 1.4571 | 1.3562 | 1.2699 | 1.1835 | 1.1067 | 1.03 | 0.96447 | 0.89893 | 0.8446 | 0.79026 | 0.7456 | 0.70094 | 0.67053 | 0.64011 | 0.6097 | 0.57929 | 0.54887 | 0.51846 | 0.48805
5 | 7.8874 | 7.0594 | 6.2659 | 5.4723 | 4.6788 | 3.8852 | 3.299 | 2.7128 | 2.4123 | 2.1119 | 1.9625 | 1.8132 | 1.6898 | 1.5665 | 1.4649 | 1.3634 | 1.2761 | 1.1887 | 1.1114 | 1.034 | 0.96804 | 0.90205 | 0.84743 | 0.7928 | 0.74792 | 0.70304 | 0.67275 | 0.64246 | 0.61217 | 0.58187 | 0.55158 | 0.52129 | 0.491
11 | 7.8985 | 7.0714 | 6.2865 | 5.5017 | 4.7168 | 3.9319 | 3.3343 | 2.7367 | 2.4299 | 2.1231 | 1.9729 | 1.8228 | 1.6989 | 1.5751 | 1.4728 | 1.3706 | 1.2823 | 1.194 | 1.116 | 1.038 | 0.97161 | 0.90518 | 0.85026 | 0.79535 | 0.75025 | 0.70515 | 0.67498 | 0.64481 | 0.61463 | 0.58446 | 0.55429 | 0.52412 | 0.49394
18 | 7.9101 | 7.0857 | 6.3109 | 5.5361 | 4.7612 | 3.9864 | 3.3755 | 2.7645 | 2.4504 | 2.1362 | 1.9851 | 1.834 | 1.7096 | 1.5852 | 1.482 | 1.3789 | 1.2895 | 1.2001 | 1.1214 | 1.0427 | 0.97578 | 0.90882 | 0.85356 | 0.79831 | 0.75296 | 0.70761 | 0.67757 | 0.64754 | 0.61751 | 0.58748 | 0.55745 | 0.52742 | 0.49738
24 | 7.9191 | 7.0982 | 6.3319 | 5.5657 | 4.7994 | 4.0331 | 3.4108 | 2.7884 | 2.4679 | 2.1475 | 1.9955 | 1.8436 | 1.7187 | 1.5938 | 1.4899 | 1.3861 | 1.2957 | 1.2053 | 1.126 | 1.0468 | 0.97935 | 0.91194 | 0.8564 | 0.80085 | 0.75528 | 0.70971 | 0.6798 | 0.64989 | 0.61998 | 0.59007 | 0.56015 | 0.53024 | 0.50033
30 | 7.928 | 7.1107 | 6.353 | 5.5953 | 4.8376 | 4.0799 | 3.4461 | 2.8123 | 2.4855 | 2.1587 | 2.0059 | 1.8532 | 1.7278 | 1.6024 | 1.4978 | 1.3933 | 1.3019 | 1.2106 | 1.1307 | 1.0508 | 0.98292 | 0.91506 | 0.85923 | 0.80339 | 0.75761 | 0.71182 | 0.68202 | 0.65223 | 0.62244 | 0.59265 | 0.56286 | 0.53307 | 0.50328
36 | 7.937 | 7.1232 | 6.3741 | 5.6249 | 4.8757 | 4.1266 | 3.4814 | 2.8362 | 2.5031 | 2.17 | 2.0164 | 1.8628 | 1.7369 | 1.611 | 1.5057 | 1.4004 | 1.3081 | 1.2158 | 1.1353 | 1.0548 | 0.9865 | 0.91818 | 0.86206 | 0.80594 | 0.75993 | 0.71392 | 0.68425 | 0.65458 | 0.62491 | 0.59524 | 0.56557 | 0.5359 | 0.50623
43 | 7.9475 | 7.1378 | 6.3986 | 5.6595 | 4.9203 | 4.1811 | 3.5226 | 2.8641 | 2.5236 | 2.1831 | 2.0285 | 1.874 | 1.7475 | 1.6211 | 1.5149 | 1.4088 | 1.3154 | 1.2219 | 1.1407 | 1.0595 | 0.99066 | 0.92183 | 0.86536 | 0.8089 | 0.76264 | 0.71638 | 0.68685 | 0.65732 | 0.62779 | 0.59826 | 0.56873 | 0.5392 | 0.50967
49 | 7.9593 | 7.1552 | 6.4222 | 5.6891 | 4.9561 | 4.223 | 3.5543 | 2.8856 | 2.5404 | 2.1952 | 2.0401 | 1.8849 | 1.7577 | 1.6304 | 1.5235 | 1.4166 | 1.3224 | 1.2282 | 1.1465 | 1.0647 | 0.99539 | 0.92609 | 0.86929 | 0.81248 | 0.76593 | 0.71939 | 0.6898 | 0.66021 | 0.63062 | 0.60103 | 0.57144 | 0.54185 | 0.51226
55 | 7.9788 | 7.1856 | 6.4523 | 5.719 | 4.9857 | 4.2524 | 3.5766 | 2.9007 | 2.5552 | 2.2096 | 2.0546 | 1.8995 | 1.7706 | 1.6418 | 1.534 | 1.4262 | 1.3318 | 1.2374 | 1.1552 | 1.0729 | 1.0032 | 0.93338 | 0.87609 | 0.81879 | 0.7718 | 0.7248 | 0.69467 | 0.66455 | 0.63443 | 0.6043 | 0.57418 | 0.54405 | 0.51393
61 | 7.9995 | 7.2181 | 6.4835 | 5.7489 | 5.0144 | 4.2798 | 3.5973 | 2.9149 | 2.5697 | 2.2245 | 2.0695 | 1.9146 | 1.784 | 1.6535 | 1.5448 | 1.4361 | 1.3415 | 1.247 | 1.1643 | 1.0817 | 1.0114 | 0.94116 | 0.88335 | 0.82555 | 0.77807 | 0.7306 | 0.69986 | 0.66912 | 0.63839 | 0.60765 | 0.57691 | 0.54618 | 0.51544
68 | 8.0237 | 7.2559 | 6.5199 | 5.7838 | 5.0478 | 4.3117 | 3.6215 | 2.9313 | 2.5865 | 2.2418 | 2.087 | 1.9322 | 1.7997 | 1.6671 | 1.5573 | 1.4476 | 1.3529 | 1.2582 | 1.1751 | 1.0919 | 1.0211 | 0.95023 | 0.89183 | 0.83343 | 0.7854 | 0.73737 | 0.70591 | 0.67446 | 0.64301 | 0.61156 | 0.58011 | 0.54865 | 0.5172
74 | 8.0444 | 7.2884 | 6.5511 | 5.8137 | 5.0764 | 4.3391 | 3.6423 | 2.9455 | 2.601 | 2.2566 | 2.102 | 1.9474 | 1.8131 | 1.6787 | 1.5681 | 1.4574 | 1.3626 | 1.2678 | 1.1842 | 1.1007 | 1.0293 | 0.95801 | 0.8991 | 0.84019 | 0.79168 | 0.74317 | 0.7111 | 0.67904 | 0.64697 | 0.61491 | 0.58284 | 0.55078 | 0.51871
80 | 8.0651 | 7.3208 | 6.5822 | 5.8436 | 5.105 | 4.3665 | 3.663 | 2.9596 | 2.6155 | 2.2714 | 2.1169 | 1.9625 | 1.8264 | 1.6904 | 1.5788 | 1.4673 | 1.3723 | 1.2774 | 1.1934 | 1.1094 | 1.0376 | 0.96579 | 0.90637 | 0.84694 | 0.79795 | 0.74897 | 0.71629 | 0.68361 | 0.65094 | 0.61826 | 0.58558 | 0.5529 | 0.52023
Battery Voltage (v) vs Manifold Vacuum (kpa) vs Injector Offset (ms)
↓ kpa / volts → | 4.5 | 5 | 5.5 | 6 | 6.5 | 7 | 7.5 | 8 | 8.5 | 9 | 9.5 | 10 | 10.5 | 11 | 11.5 | 12 | 12.5 | 13 | 13.5 | 14 | 14.5 | 15 | 15.5 | 16 | 16.5 | 17 | 17.5 | 18 | 18.5 | 19 | 19.5 | 20 | 20.5
-80 | 7.6028 | 6.8212 | 5.9218 | 5.0223 | 4.1229 | 3.2234 | 2.7989 | 2.3743 | 2.1635 | 1.9526 | 1.8148 | 1.6771 | 1.5607 | 1.4444 | 1.3531 | 1.2619 | 1.1881 | 1.1144 | 1.0457 | 0.97704 | 0.91743 | 0.85783 | 0.80731 | 0.75679 | 0.71501 | 0.67322 | 0.64123 | 0.60923 | 0.57723 | 0.54523 | 0.51323 | 0.48123 | 0.44924
-70 | 7.6629 | 6.8468 | 5.9604 | 5.074 | 4.1876 | 3.3013 | 2.8577 | 2.4141 | 2.1927 | 1.9713 | 1.8322 | 1.6931 | 1.5759 | 1.4588 | 1.3663 | 1.2738 | 1.1985 | 1.1232 | 1.0535 | 0.98374 | 0.92339 | 0.86303 | 0.81203 | 0.76103 | 0.71888 | 0.67673 | 0.64493 | 0.61314 | 0.58134 | 0.54954 | 0.51774 | 0.48595 | 0.45415
-60 | 7.723 | 6.8723 | 5.999 | 5.1257 | 4.2524 | 3.3791 | 2.9165 | 2.454 | 2.222 | 1.9901 | 1.8496 | 1.7091 | 1.5911 | 1.4731 | 1.3794 | 1.2858 | 1.2088 | 1.1319 | 1.0612 | 0.99045 | 0.92934 | 0.86823 | 0.81675 | 0.76526 | 0.72275 | 0.68024 | 0.64864 | 0.61705 | 0.58545 | 0.55385 | 0.52226 | 0.49066 | 0.45906
-50 | 7.7649 | 6.9033 | 6.0417 | 5.1801 | 4.3186 | 3.457 | 2.9754 | 2.4938 | 2.2513 | 2.0088 | 1.867 | 1.7251 | 1.6063 | 1.4875 | 1.3926 | 1.2977 | 1.2192 | 1.1406 | 1.0689 | 0.99715 | 0.93529 | 0.87344 | 0.82147 | 0.7695 | 0.72663 | 0.68375 | 0.65235 | 0.62096 | 0.58956 | 0.55816 | 0.52677 | 0.49537 | 0.46397
-40 | 7.7903 | 6.9392 | 6.0881 | 5.237 | 4.3859 | 3.5348 | 3.0342 | 2.5336 | 2.2806 | 2.0275 | 1.8843 | 1.7411 | 1.6215 | 1.5019 | 1.4058 | 1.3096 | 1.2295 | 1.1494 | 1.0766 | 1.0039 | 0.94125 | 0.87864 | 0.82619 | 0.77374 | 0.7305 | 0.68726 | 0.65606 | 0.62487 | 0.59367 | 0.56247 | 0.53128 | 0.50008 | 0.46889
-30 | 7.8157 | 6.9751 | 6.1345 | 5.2939 | 4.4533 | 3.6127 | 3.0931 | 2.5734 | 2.3098 | 2.0463 | 1.9017 | 1.7571 | 1.6367 | 1.5162 | 1.4189 | 1.3216 | 1.2399 | 1.1581 | 1.0843 | 1.0106 | 0.9472 | 0.88384 | 0.83091 | 0.77797 | 0.73437 | 0.69077 | 0.65977 | 0.62878 | 0.59778 | 0.56679 | 0.53579 | 0.5048 | 0.4738
-20 | 7.8406 | 7.0098 | 6.18 | 5.3502 | 4.5204 | 3.6906 | 3.1519 | 2.6132 | 2.3391 | 2.065 | 1.9191 | 1.7731 | 1.6519 | 1.5306 | 1.4321 | 1.3335 | 1.2502 | 1.1669 | 1.0921 | 1.0173 | 0.95316 | 0.88905 | 0.83563 | 0.78221 | 0.73824 | 0.69427 | 0.66348 | 0.63269 | 0.60189 | 0.5711 | 0.5403 | 0.50951 | 0.47871
-10 | 7.8593 | 7.0296 | 6.2143 | 5.399 | 4.5837 | 3.7684 | 3.2107 | 2.6531 | 2.3684 | 2.0838 | 1.9364 | 1.7891 | 1.667 | 1.5449 | 1.4452 | 1.3455 | 1.2605 | 1.1756 | 1.0998 | 1.024 | 0.95911 | 0.89425 | 0.84035 | 0.78645 | 0.74212 | 0.69778 | 0.66719 | 0.6366 | 0.606 | 0.57541 | 0.54481 | 0.51422 | 0.48363
0 | 7.8781 | 7.0495 | 6.2487 | 5.4479 | 4.6471 | 3.8463 | 3.2696 | 2.6929 | 2.3977 | 2.1025 | 1.9538 | 1.8051 | 1.6822 | 1.5593 | 1.4584 | 1.3574 | 1.2709 | 1.1843 | 1.1075 | 1.0307 | 0.96506 | 0.89945 | 0.84507 | 0.79068 | 0.74599 | 0.70129 | 0.6709 | 0.6405 | 0.61011 | 0.57972 | 0.54933 | 0.51893 | 0.48854
10 | 7.8968 | 7.0694 | 6.2831 | 5.4968 | 4.7105 | 3.9241 | 3.3284 | 2.7327 | 2.427 | 2.1212 | 1.9712 | 1.8212 | 1.6974 | 1.5737 | 1.4715 | 1.3694 | 1.2812 | 1.1931 | 1.1152 | 1.0374 | 0.97102 | 0.90466 | 0.84979 | 0.79492 | 0.74986 | 0.7048 | 0.67461 | 0.64441 | 0.61422 | 0.58403 | 0.55384 | 0.52365 | 0.49345
20 | 7.9131 | 7.0899 | 6.3179 | 5.5459 | 4.774 | 4.002 | 3.3873 | 2.7725 | 2.4562 | 2.14 | 1.9886 | 1.8372 | 1.7126 | 1.588 | 1.4847 | 1.3813 | 1.2916 | 1.2018 | 1.123 | 1.0441 | 0.97697 | 0.90986 | 0.85451 | 0.79916 | 0.75373 | 0.70831 | 0.67832 | 0.64832 | 0.61833 | 0.58834 | 0.55835 | 0.52836 | 0.49837
30 | 7.928 | 7.1107 | 6.353 | 5.5953 | 4.8376 | 4.0799 | 3.4461 | 2.8123 | 2.4855 | 2.1587 | 2.0059 | 1.8532 | 1.7278 | 1.6024 | 1.4978 | 1.3933 | 1.3019 | 1.2106 | 1.1307 | 1.0508 | 0.98292 | 0.91506 | 0.85923 | 0.80339 | 0.75761 | 0.71182 | 0.68202 | 0.65223 | 0.62244 | 0.59265 | 0.56286 | 0.53307 | 0.50328
40 | 7.943 | 7.1316 | 6.3881 | 5.6446 | 4.9012 | 4.1577 | 3.5049 | 2.8521 | 2.5148 | 2.1774 | 2.0233 | 1.8692 | 1.743 | 1.6168 | 1.511 | 1.4052 | 1.3123 | 1.2193 | 1.1384 | 1.0575 | 0.98888 | 0.92026 | 0.86395 | 0.80763 | 0.76148 | 0.71532 | 0.68573 | 0.65614 | 0.62655 | 0.59696 | 0.56737 | 0.53778 | 0.50819
50 | 7.9615 | 7.1585 | 6.4263 | 5.6941 | 4.9619 | 4.2296 | 3.5593 | 2.889 | 2.5431 | 2.1973 | 2.0421 | 1.8869 | 1.7595 | 1.6321 | 1.525 | 1.418 | 1.3237 | 1.2294 | 1.1475 | 1.0656 | 0.99627 | 0.9269 | 0.87003 | 0.81316 | 0.76656 | 0.71997 | 0.69035 | 0.66074 | 0.63112 | 0.60151 | 0.57189 | 0.54228 | 0.51267
60 | 7.9961 | 7.2126 | 6.4783 | 5.7439 | 5.0096 | 4.2752 | 3.5939 | 2.9125 | 2.5672 | 2.222 | 2.067 | 1.9121 | 1.7818 | 1.6515 | 1.543 | 1.4344 | 1.3399 | 1.2454 | 1.1628 | 1.0802 | 1.0101 | 0.93986 | 0.88214 | 0.82442 | 0.77703 | 0.72963 | 0.699 | 0.66836 | 0.63773 | 0.60709 | 0.57646 | 0.54582 | 0.51519
70 | 8.0306 | 7.2667 | 6.5303 | 5.7938 | 5.0573 | 4.3208 | 3.6284 | 2.936 | 2.5914 | 2.2467 | 2.092 | 1.9373 | 1.8041 | 1.671 | 1.5609 | 1.4509 | 1.3561 | 1.2614 | 1.1781 | 1.0948 | 1.0238 | 0.95283 | 0.89425 | 0.83568 | 0.78749 | 0.7393 | 0.70764 | 0.67599 | 0.64433 | 0.61267 | 0.58102 | 0.54936 | 0.51771
80 | 8.0651 | 7.3208 | 6.5822 | 5.8436 | 5.105 | 4.3665 | 3.663 | 2.9596 | 2.6155 | 2.2714 | 2.1169 | 1.9625 | 1.8264 | 1.6904 | 1.5788 | 1.4673 | 1.3723 | 1.2774 | 1.1934 | 1.1094 | 1.0376 | 0.96579 | 0.90637 | 0.84694 | 0.79795 | 0.74897 | 0.71629 | 0.68361 | 0.65094 | 0.61826 | 0.58558 | 0.5529 | 0.52023
Battery Voltage (v) vs Manifold Vacuum (kpa) vs Injector Offset (ms)
↓ kpa / volts → | 4.5 | 5 | 5.5 | 6 | 6.5 | 7 | 7.5 | 8 | 8.5 | 9 | 9.5 | 10 | 10.5 | 11 | 11.5 | 12 | 12.5 | 13 | 13.5 | 14 | 14.5 | 15 | 15.5 | 16 | 16.5 | 17 | 17.5 | 18
0 | 7.8781 | 7.0495 | 6.2487 | 5.4479 | 4.6471 | 3.8463 | 3.2696 | 2.6929 | 2.3977 | 2.1025 | 1.9538 | 1.8051 | 1.6822 | 1.5593 | 1.4584 | 1.3574 | 1.2709 | 1.1843 | 1.1075 | 1.0307 | 0.96506 | 0.89945 | 0.84507 | 0.79068 | 0.74599 | 0.70129 | 0.6709 | 0.6405
5 | 7.8874 | 7.0594 | 6.2659 | 5.4723 | 4.6788 | 3.8852 | 3.299 | 2.7128 | 2.4123 | 2.1119 | 1.9625 | 1.8132 | 1.6898 | 1.5665 | 1.4649 | 1.3634 | 1.2761 | 1.1887 | 1.1114 | 1.034 | 0.96804 | 0.90205 | 0.84743 | 0.7928 | 0.74792 | 0.70304 | 0.67275 | 0.64246
10 | 7.8968 | 7.0694 | 6.2831 | 5.4968 | 4.7105 | 3.9241 | 3.3284 | 2.7327 | 2.427 | 2.1212 | 1.9712 | 1.8212 | 1.6974 | 1.5737 | 1.4715 | 1.3694 | 1.2812 | 1.1931 | 1.1152 | 1.0374 | 0.97102 | 0.90466 | 0.84979 | 0.79492 | 0.74986 | 0.7048 | 0.67461 | 0.64441
15 | 7.9056 | 7.0794 | 6.3004 | 5.5213 | 4.7422 | 3.9631 | 3.3578 | 2.7526 | 2.4416 | 2.1306 | 1.9799 | 1.8292 | 1.705 | 1.5809 | 1.4781 | 1.3753 | 1.2864 | 1.1975 | 1.1191 | 1.0407 | 0.97399 | 0.90726 | 0.85215 | 0.79704 | 0.7518 | 0.70655 | 0.67646 | 0.64637
20 | 7.9131 | 7.0899 | 6.3179 | 5.5459 | 4.774 | 4.002 | 3.3873 | 2.7725 | 2.4562 | 2.14 | 1.9886 | 1.8372 | 1.7126 | 1.588 | 1.4847 | 1.3813 | 1.2916 | 1.2018 | 1.123 | 1.0441 | 0.97697 | 0.90986 | 0.85451 | 0.79916 | 0.75373 | 0.70831 | 0.67832 | 0.64832
25 | 7.9206 | 7.1003 | 6.3355 | 5.5706 | 4.8058 | 4.0409 | 3.4167 | 2.7924 | 2.4709 | 2.1493 | 1.9973 | 1.8452 | 1.7202 | 1.5952 | 1.4913 | 1.3873 | 1.2967 | 1.2062 | 1.1268 | 1.0474 | 0.97995 | 0.91246 | 0.85687 | 0.80128 | 0.75567 | 0.71006 | 0.68017 | 0.65028
30 | 7.928 | 7.1107 | 6.353 | 5.5953 | 4.8376 | 4.0799 | 3.4461 | 2.8123 | 2.4855 | 2.1587 | 2.0059 | 1.8532 | 1.7278 | 1.6024 | 1.4978 | 1.3933 | 1.3019 | 1.2106 | 1.1307 | 1.0508 | 0.98292 | 0.91506 | 0.85923 | 0.80339 | 0.75761 | 0.71182 | 0.68202 | 0.65223
35 | 7.9355 | 7.1212 | 6.3706 | 5.62 | 4.8694 | 4.1188 | 3.4755 | 2.8322 | 2.5002 | 2.1681 | 2.0146 | 1.8612 | 1.7354 | 1.6096 | 1.5044 | 1.3992 | 1.3071 | 1.2149 | 1.1345 | 1.0541 | 0.9859 | 0.91766 | 0.86159 | 0.80551 | 0.75954 | 0.71357 | 0.68388 | 0.65419
40 | 7.943 | 7.1316 | 6.3881 | 5.6446 | 4.9012 | 4.1577 | 3.5049 | 2.8521 | 2.5148 | 2.1774 | 2.0233 | 1.8692 | 1.743 | 1.6168 | 1.511 | 1.4052 | 1.3123 | 1.2193 | 1.1384 | 1.0575 | 0.98888 | 0.92026 | 0.86395 | 0.80763 | 0.76148 | 0.71532 | 0.68573 | 0.65614
45 | 7.9505 | 7.142 | 6.4057 | 5.6693 | 4.933 | 4.1967 | 3.5344 | 2.8721 | 2.5294 | 2.1868 | 2.032 | 1.8772 | 1.7506 | 1.624 | 1.5176 | 1.4112 | 1.3174 | 1.2237 | 1.1423 | 1.0608 | 0.99185 | 0.92287 | 0.86631 | 0.80975 | 0.76341 | 0.71708 | 0.68759 | 0.6581
50 | 7.9615 | 7.1585 | 6.4263 | 5.6941 | 4.9619 | 4.2296 | 3.5593 | 2.889 | 2.5431 | 2.1973 | 2.0421 | 1.8869 | 1.7595 | 1.6321 | 1.525 | 1.418 | 1.3237 | 1.2294 | 1.1475 | 1.0656 | 0.99627 | 0.9269 | 0.87003 | 0.81316 | 0.76656 | 0.71997 | 0.69035 | 0.66074
55 | 7.9788 | 7.1856 | 6.4523 | 5.719 | 4.9857 | 4.2524 | 3.5766 | 2.9007 | 2.5552 | 2.2096 | 2.0546 | 1.8995 | 1.7706 | 1.6418 | 1.534 | 1.4262 | 1.3318 | 1.2374 | 1.1552 | 1.0729 | 1.0032 | 0.93338 | 0.87609 | 0.81879 | 0.7718 | 0.7248 | 0.69467 | 0.66455
60 | 7.9961 | 7.2126 | 6.4783 | 5.7439 | 5.0096 | 4.2752 | 3.5939 | 2.9125 | 2.5672 | 2.222 | 2.067 | 1.9121 | 1.7818 | 1.6515 | 1.543 | 1.4344 | 1.3399 | 1.2454 | 1.1628 | 1.0802 | 1.0101 | 0.93986 | 0.88214 | 0.82442 | 0.77703 | 0.72963 | 0.699 | 0.66836
65 | 8.0133 | 7.2397 | 6.5043 | 5.7689 | 5.0335 | 4.298 | 3.6112 | 2.9243 | 2.5793 | 2.2343 | 2.0795 | 1.9247 | 1.793 | 1.6612 | 1.5519 | 1.4426 | 1.348 | 1.2534 | 1.1705 | 1.0875 | 1.0169 | 0.94635 | 0.8882 | 0.83005 | 0.78226 | 0.73447 | 0.70332 | 0.67217
70 | 8.0306 | 7.2667 | 6.5303 | 5.7938 | 5.0573 | 4.3208 | 3.6284 | 2.936 | 2.5914 | 2.2467 | 2.092 | 1.9373 | 1.8041 | 1.671 | 1.5609 | 1.4509 | 1.3561 | 1.2614 | 1.1781 | 1.0948 | 1.0238 | 0.95283 | 0.89425 | 0.83568 | 0.78749 | 0.7393 | 0.70764 | 0.67599
75 | 8.0479 | 7.2938 | 6.5563 | 5.8187 | 5.0812 | 4.3437 | 3.6457 | 2.9478 | 2.6034 | 2.2591 | 2.1045 | 1.9499 | 1.8153 | 1.6807 | 1.5699 | 1.4591 | 1.3642 | 1.2694 | 1.1858 | 1.1021 | 1.0307 | 0.95931 | 0.90031 | 0.84131 | 0.79272 | 0.74413 | 0.71197 | 0.6798
80 | 8.0651 | 7.3208 | 6.5822 | 5.8436 | 5.105 | 4.3665 | 3.663 | 2.9596 | 2.6155 | 2.2714 | 2.1169 | 1.9625 | 1.8264 | 1.6904 | 1.5788 | 1.4673 | 1.3723 | 1.2774 | 1.1934 | 1.1094 | 1.0376 | 0.96579 | 0.90637 | 0.84694 | 0.79795 | 0.74897 | 0.71629 | 0.68361
Battery Voltage (v) vs Manifold Vacuum (kpa) vs Injector Offset (ms)
↓ kpa / volts → | 4.5 | 5 | 5.5 | 6 | 6.5 | 7 | 7.5 | 8 | 8.5 | 9 | 9.5 | 10 | 10.5 | 11 | 11.5 | 12 | 12.5 | 13 | 13.5 | 14 | 14.5 | 15 | 15.5 | 16 | 16.5 | 17 | 17.5 | 18 | 18.5 | 19 | 19.5 | 20 | 20.5
0 | 7.8781 | 7.0495 | 6.2487 | 5.4479 | 4.6471 | 3.8463 | 3.2696 | 2.6929 | 2.3977 | 2.1025 | 1.9538 | 1.8051 | 1.6822 | 1.5593 | 1.4584 | 1.3574 | 1.2709 | 1.1843 | 1.1075 | 1.0307 | 0.96506 | 0.89945 | 0.84507 | 0.79068 | 0.74599 | 0.70129 | 0.6709 | 0.6405 | 0.61011 | 0.57972 | 0.54933 | 0.51893 | 0.48854
5 | 7.8874 | 7.0594 | 6.2659 | 5.4723 | 4.6788 | 3.8852 | 3.299 | 2.7128 | 2.4123 | 2.1119 | 1.9625 | 1.8132 | 1.6898 | 1.5665 | 1.4649 | 1.3634 | 1.2761 | 1.1887 | 1.1114 | 1.034 | 0.96804 | 0.90205 | 0.84743 | 0.7928 | 0.74792 | 0.70304 | 0.67275 | 0.64246 | 0.61217 | 0.58187 | 0.55158 | 0.52129 | 0.491
10 | 7.8968 | 7.0694 | 6.2831 | 5.4968 | 4.7105 | 3.9241 | 3.3284 | 2.7327 | 2.427 | 2.1212 | 1.9712 | 1.8212 | 1.6974 | 1.5737 | 1.4715 | 1.3694 | 1.2812 | 1.1931 | 1.1152 | 1.0374 | 0.97102 | 0.90466 | 0.84979 | 0.79492 | 0.74986 | 0.7048 | 0.67461 | 0.64441 | 0.61422 | 0.58403 | 0.55384 | 0.52365 | 0.49345
15 | 7.9056 | 7.0794 | 6.3004 | 5.5213 | 4.7422 | 3.9631 | 3.3578 | 2.7526 | 2.4416 | 2.1306 | 1.9799 | 1.8292 | 1.705 | 1.5809 | 1.4781 | 1.3753 | 1.2864 | 1.1975 | 1.1191 | 1.0407 | 0.97399 | 0.90726 | 0.85215 | 0.79704 | 0.7518 | 0.70655 | 0.67646 | 0.64637 | 0.61628 | 0.58619 | 0.55609 | 0.526 | 0.49591
20 | 7.9131 | 7.0899 | 6.3179 | 5.5459 | 4.774 | 4.002 | 3.3873 | 2.7725 | 2.4562 | 2.14 | 1.9886 | 1.8372 | 1.7126 | 1.588 | 1.4847 | 1.3813 | 1.2916 | 1.2018 | 1.123 | 1.0441 | 0.97697 | 0.90986 | 0.85451 | 0.79916 | 0.75373 | 0.70831 | 0.67832 | 0.64832 | 0.61833 | 0.58834 | 0.55835 | 0.52836 | 0.49837
25 | 7.9206 | 7.1003 | 6.3355 | 5.5706 | 4.8058 | 4.0409 | 3.4167 | 2.7924 | 2.4709 | 2.1493 | 1.9973 | 1.8452 | 1.7202 | 1.5952 | 1.4913 | 1.3873 | 1.2967 | 1.2062 | 1.1268 | 1.0474 | 0.97995 | 0.91246 | 0.85687 | 0.80128 | 0.75567 | 0.71006 | 0.68017 | 0.65028 | 0.62039 | 0.5905 | 0.56061 | 0.53071 | 0.50082
30 | 7.928 | 7.1107 | 6.353 | 5.5953 | 4.8376 | 4.0799 | 3.4461 | 2.8123 | 2.4855 | 2.1587 | 2.0059 | 1.8532 | 1.7278 | 1.6024 | 1.4978 | 1.3933 | 1.3019 | 1.2106 | 1.1307 | 1.0508 | 0.98292 | 0.91506 | 0.85923 | 0.80339 | 0.75761 | 0.71182 | 0.68202 | 0.65223 | 0.62244 | 0.59265 | 0.56286 | 0.53307 | 0.50328
35 | 7.9355 | 7.1212 | 6.3706 | 5.62 | 4.8694 | 4.1188 | 3.4755 | 2.8322 | 2.5002 | 2.1681 | 2.0146 | 1.8612 | 1.7354 | 1.6096 | 1.5044 | 1.3992 | 1.3071 | 1.2149 | 1.1345 | 1.0541 | 0.9859 | 0.91766 | 0.86159 | 0.80551 | 0.75954 | 0.71357 | 0.68388 | 0.65419 | 0.6245 | 0.59481 | 0.56512 | 0.53543 | 0.50574
40 | 7.943 | 7.1316 | 6.3881 | 5.6446 | 4.9012 | 4.1577 | 3.5049 | 2.8521 | 2.5148 | 2.1774 | 2.0233 | 1.8692 | 1.743 | 1.6168 | 1.511 | 1.4052 | 1.3123 | 1.2193 | 1.1384 | 1.0575 | 0.98888 | 0.92026 | 0.86395 | 0.80763 | 0.76148 | 0.71532 | 0.68573 | 0.65614 | 0.62655 | 0.59696 | 0.56737 | 0.53778 | 0.50819
45 | 7.9505 | 7.142 | 6.4057 | 5.6693 | 4.933 | 4.1967 | 3.5344 | 2.8721 | 2.5294 | 2.1868 | 2.032 | 1.8772 | 1.7506 | 1.624 | 1.5176 | 1.4112 | 1.3174 | 1.2237 | 1.1423 | 1.0608 | 0.99185 | 0.92287 | 0.86631 | 0.80975 | 0.76341 | 0.71708 | 0.68759 | 0.6581 | 0.62861 | 0.59912 | 0.56963 | 0.54014 | 0.51065
50 | 7.9615 | 7.1585 | 6.4263 | 5.6941 | 4.9619 | 4.2296 | 3.5593 | 2.889 | 2.5431 | 2.1973 | 2.0421 | 1.8869 | 1.7595 | 1.6321 | 1.525 | 1.418 | 1.3237 | 1.2294 | 1.1475 | 1.0656 | 0.99627 | 0.9269 | 0.87003 | 0.81316 | 0.76656 | 0.71997 | 0.69035 | 0.66074 | 0.63112 | 0.60151 | 0.57189 | 0.54228 | 0.51267
55 | 7.9788 | 7.1856 | 6.4523 | 5.719 | 4.9857 | 4.2524 | 3.5766 | 2.9007 | 2.5552 | 2.2096 | 2.0546 | 1.8995 | 1.7706 | 1.6418 | 1.534 | 1.4262 | 1.3318 | 1.2374 | 1.1552 | 1.0729 | 1.0032 | 0.93338 | 0.87609 | 0.81879 | 0.7718 | 0.7248 | 0.69467 | 0.66455 | 0.63443 | 0.6043 | 0.57418 | 0.54405 | 0.51393
60 | 7.9961 | 7.2126 | 6.4783 | 5.7439 | 5.0096 | 4.2752 | 3.5939 | 2.9125 | 2.5672 | 2.222 | 2.067 | 1.9121 | 1.7818 | 1.6515 | 1.543 | 1.4344 | 1.3399 | 1.2454 | 1.1628 | 1.0802 | 1.0101 | 0.93986 | 0.88214 | 0.82442 | 0.77703 | 0.72963 | 0.699 | 0.66836 | 0.63773 | 0.60709 | 0.57646 | 0.54582 | 0.51519
65 | 8.0133 | 7.2397 | 6.5043 | 5.7689 | 5.0335 | 4.298 | 3.6112 | 2.9243 | 2.5793 | 2.2343 | 2.0795 | 1.9247 | 1.793 | 1.6612 | 1.5519 | 1.4426 | 1.348 | 1.2534 | 1.1705 | 1.0875 | 1.0169 | 0.94635 | 0.8882 | 0.83005 | 0.78226 | 0.73447 | 0.70332 | 0.67217 | 0.64103 | 0.60988 | 0.57874 | 0.54759 | 0.51645
70 | 8.0306 | 7.2667 | 6.5303 | 5.7938 | 5.0573 | 4.3208 | 3.6284 | 2.936 | 2.5914 | 2.2467 | 2.092 | 1.9373 | 1.8041 | 1.671 | 1.5609 | 1.4509 | 1.3561 | 1.2614 | 1.1781 | 1.0948 | 1.0238 | 0.95283 | 0.89425 | 0.83568 | 0.78749 | 0.7393 | 0.70764 | 0.67599 | 0.64433 | 0.61267 | 0.58102 | 0.54936 | 0.51771
75 | 8.0479 | 7.2938 | 6.5563 | 5.8187 | 5.0812 | 4.3437 | 3.6457 | 2.9478 | 2.6034 | 2.2591 | 2.1045 | 1.9499 | 1.8153 | 1.6807 | 1.5699 | 1.4591 | 1.3642 | 1.2694 | 1.1858 | 1.1021 | 1.0307 | 0.95931 | 0.90031 | 0.84131 | 0.79272 | 0.74413 | 0.71197 | 0.6798 | 0.64763 | 0.61547 | 0.5833 | 0.55113 | 0.51897
80 | 8.0651 | 7.3208 | 6.5822 | 5.8436 | 5.105 | 4.3665 | 3.663 | 2.9596 | 2.6155 | 2.2714 | 2.1169 | 1.9625 | 1.8264 | 1.6904 | 1.5788 | 1.4673 | 1.3723 | 1.2774 | 1.1934 | 1.1094 | 1.0376 | 0.96579 | 0.90637 | 0.84694 | 0.79795 | 0.74897 | 0.71629 | 0.68361 | 0.65094 | 0.61826 | 0.58558 | 0.5529 | 0.52023

## Small Pulse Adjust
AUS Injection: 56010-1600 Series Injector
|  | Small Pulsewidth Adjust (ms) vs Effective Pulsewidth (ms) |  | Small Pulsewidth Adjust (ms) vs Effective Pulsewidth (ms)
Minimum Pulsewidth | 0.125 | Inj pulse-width (ms) | Pulse-width Adder (ms) | Inj pulse-width (ms) | Pulse-width Adder (ms)
Default Pulsewidth | 0.125 | 0 | 0.18711 | 0 | 0.21064
Short Pulse Limit | 2.375 | 0.0608 | 0.22919 | 0.125 | 0.15972
|  | 0.1216 | 0.16321 | 0.25 | 0.079701
|  | 0.1824 | 0.15754 | 0.375 | 0.017988
|  | 0.2432 | 0.10674 | 0.5 | -0.032539
|  | 0.304 | 0.069832 | 0.625 | -0.064666
|  | 0.3648 | 0.039831 | 0.75 | -0.06386
|  | 0.4256 | 0.0097924 | 0.875 | -0.056309
|  | 0.4864 | -0.012588 | 1 | -0.036762
|  | 0.5472 | -0.038071 | 1.125 | -0.010698
|  | 0.608 | -0.049196 | 1.25 | 0.015205
|  | 0.6688 | -0.067639 | 1.375 | 0.035187
|  | 0.7296 | -0.067054 | 1.5 | 0.047528
|  | 0.7904 | -0.06416 | 1.625 | 0.050829
|  | 0.8512 | -0.067005 | 1.75 | 0.040449
|  | 0.912 | -0.056127 | 1.875 | 0.029015
|  | 0.9728 | -0.052454 | 2 | 0.015781
|  | 1.0336 | -0.036818 | 2.125 | 0.0050591
|  | 1.0944 | -0.02291 | 2.25 | 0.00064596
|  | 1.1552 | -0.011417 | 2.375 | 0
|  | 1.216 | 0.002337 | 2.5 | 0
|  | 1.2768 | 0.014872 | 2.625 | 0
|  | 1.3376 | 0.025638 | 2.75 | 0
|  | 1.3984 | 0.033493 | 2.875 | 0
|  | 1.4592 | 0.043212 | 3 | 0
|  | 1.52 | 0.046003 | 3.125 | 0
|  | 1.5808 | 0.052625 | 3.25 | 0
|  | 1.6416 | 0.049959 | 3.375 | 0
|  | 1.7024 | 0.046089 | 3.5 | 0
|  | 1.7632 | 0.045579 | 3.625 | 0
|  | 1.824 | 0.038132 | 3.75 | 0
|  | 1.8848 | 0.031229 | 3.875 | 0
|  | 1.9456 | 0.025667 | 4 | 0
|  | 2.0064 | 0.018637
|  | 2.0672 | 0.012345
|  | 2.128 | 0.0078749
|  | 2.1888 | 0.0062636
|  | 2.2496 | 0.0030103
|  | 2.3104 | 0
|  | 2.3712 | 0
|  | 2.432 | 0
|  | 2.4928 | 0
|  | 2.5536 | 0
|  | 2.6144 | 0
|  | 2.6752 | 0
|  | 2.736 | 0
|  | 2.7968 | 0
|  | 2.8576 | 0
|  | 2.9184 | 0
|  | 2.9792 | 0
|  | 3.04 | 0
|  | 3.1008 | 0
|  | 3.1616 | 0
|  | 3.2224 | 0
|  | 3.2832 | 0
|  | 3.344 | 0
|  | 3.4048 | 0
|  | 3.4656 | 0
|  | 3.5264 | 0
|  | 3.5872 | 0
|  | 3.648 | 0
|  | 3.7088 | 0
|  | 3.7696 | 0
|  | 3.8304 | 0
|  | 3.8912 | 0
|  | 3.952 | 0
|  | 4.0128 | 0

## Injector Flow Base
AUS Injection: 56010-1600 Series Injector
[5 empty] | Scaling at | 100 | % [for g/s (scaled) and lb/hr (scaled) data columns]
Fuel Flow (lb/hr) Differential vs Fuel Pressure (kpa) |  |  |  |  | Fuel Flow (lb/hr) Differential vs Fuel Pressure (kpa) |  |  |  |  | Fuel Flow (lb/hr) vs Manifold Vacuum (kpa) |  |  |  |  | Fuel Flow (lb/hr) vs Manifold Vacuum (kpa) |  |  |  |  | Fuel Flow (lb/hr) vs Manifold Vacuum (kpa) |  |  |  |  | Fuel Flow (lb/hr) vs Manifold Vacuum (kpa)
kpa | g/s | g/s (scaled) | lb/hr | lb/hr (scaled) | kpa | g/s | g/s (scaled) | lb/hr | lb/hr (scaled) | kpa | g/s | g/s (scaled) | lb/hr | lb/hr (scaled) | kpa | g/s | g/s (scaled) | lb/hr | lb/hr (scaled) | kpa | g/s | g/s (scaled) | lb/hr | lb/hr (scaled) | kpa | g/s | g/s (scaled) | lb/hr | lb/hr (scaled)
128 | 12.0747 | 12.0747 | 100.6227 | 100.6227 | 128.2425 | 12.0747 | 12.0747 | 100.6227 | 100.6227 | -120 | 17.743 | 17.743 | 147.8584 | 147.8584 | -80 | 19.0286 | 19.0286 | 158.5717 | 158.5717 | 0 | 21.3879 | 21.3879 | 178.2323 | 178.2323 | 0 | 21.3879 | 21.3879 | 178.2323 | 178.2323
144 | 12.7297 | 12.7297 | 106.0806 | 106.0806 | 148.2373 | 12.8849 | 12.8849 | 107.3739 | 107.3739 | -114 | 17.9425 | 17.9425 | 149.5205 | 149.5205 | -70 | 19.3423 | 19.3423 | 161.1859 | 161.1859 | 5 | 21.5257 | 21.5257 | 179.3812 | 179.3812 | 10 | 21.6636 | 21.6636 | 180.5302 | 180.5302
160 | 13.3505 | 13.3505 | 111.2539 | 111.2539 | 168.2321 | 13.6609 | 13.6609 | 113.8405 | 113.8405 | -108 | 18.1419 | 18.1419 | 151.1826 | 151.1826 | -60 | 19.656 | 19.656 | 163.8 | 163.8 | 10 | 21.6636 | 21.6636 | 180.5302 | 180.5302 | 20 | 21.9285 | 21.9285 | 182.7373 | 182.7373
176 | 13.9713 | 13.9713 | 116.4271 | 116.4271 | 188.2269 | 14.4368 | 14.4368 | 120.3071 | 120.3071 | -101 | 18.3698 | 18.3698 | 153.082 | 153.082 | -50 | 19.9588 | 19.9588 | 166.3232 | 166.3232 | 15 | 21.7992 | 21.7992 | 181.6602 | 181.6602 | 30 | 22.187 | 22.187 | 184.8913 | 184.8913
192 | 14.592 | 14.592 | 121.6004 | 121.6004 | 208.2218 | 15.209 | 15.209 | 126.7418 | 126.7418 | -95 | 18.5581 | 18.5581 | 154.6505 | 154.6505 | -40 | 20.2518 | 20.2518 | 168.7648 | 168.7648 | 20 | 21.9285 | 21.9285 | 182.7373 | 182.7373 | 40 | 22.4454 | 22.4454 | 187.0454 | 187.0454
208 | 15.209 | 15.209 | 126.7418 | 126.7418 | 228.2166 | 15.9189 | 15.9189 | 132.6575 | 132.6575 | -89 | 18.7463 | 18.7463 | 156.219 | 156.219 | -30 | 20.5448 | 20.5448 | 171.2064 | 171.2064 | 25 | 22.0577 | 22.0577 | 183.8143 | 183.8143 | 50 | 22.7008 | 22.7008 | 189.1732 | 189.1732
224 | 15.7769 | 15.7769 | 131.4743 | 131.4743 | 248.2114 | 16.6288 | 16.6288 | 138.5732 | 138.5732 | -83 | 18.9345 | 18.9345 | 157.7875 | 157.7875 | -20 | 20.8364 | 20.8364 | 173.6366 | 173.6366 | 30 | 22.187 | 22.187 | 184.8913 | 184.8913 | 60 | 22.942 | 22.942 | 191.1834 | 191.1834
240 | 16.3448 | 16.3448 | 136.2069 | 136.2069 | 268.2062 | 17.3387 | 17.3387 | 144.489 | 144.489 | -76 | 19.1541 | 19.1541 | 159.6174 | 159.6174 | -10 | 21.1121 | 21.1121 | 175.9345 | 175.9345 | 35 | 22.3162 | 22.3162 | 185.9684 | 185.9684 | 70 | 23.1832 | 23.1832 | 193.1937 | 193.1937
256 | 16.9127 | 16.9127 | 140.9395 | 140.9395 | 288.201 | 18.008 | 18.008 | 150.0668 | 150.0668 | -70 | 19.3423 | 19.3423 | 161.1859 | 161.1859 | 0 | 21.3879 | 21.3879 | 178.2323 | 178.2323 | 40 | 22.4454 | 22.4454 | 187.0454 | 187.0454 | 80 | 23.4245 | 23.4245 | 195.204 | 195.204
272 | 17.476 | 17.476 | 145.6334 | 145.6334 | 308.1958 | 18.6515 | 18.6515 | 155.4288 | 155.4288 | -64 | 19.5305 | 19.5305 | 162.7544 | 162.7544 | 10 | 21.6636 | 21.6636 | 180.5302 | 180.5302 | 45 | 22.5747 | 22.5747 | 188.1224 | 188.1224 | 90 | 23.6467 | 23.6467 | 197.0558 | 197.0558
288 | 18.008 | 18.008 | 150.0668 | 150.0668 | 328.1906 | 19.279 | 19.279 | 160.6585 | 160.6585 | -58 | 19.7187 | 19.7187 | 164.3229 | 164.3229 | 20 | 21.9285 | 21.9285 | 182.7373 | 182.7373 | 50 | 22.7008 | 22.7008 | 189.1732 | 189.1732 | 100 | 23.8621 | 23.8621 | 198.8504 | 198.8504
304 | 18.5259 | 18.5259 | 154.3828 | 154.3828 | 348.1854 | 19.8998 | 19.8998 | 165.8319 | 165.8319 | -51 | 19.9295 | 19.9295 | 166.079 | 166.079 | 30 | 22.187 | 22.187 | 184.8913 | 184.8913 | 55 | 22.8214 | 22.8214 | 190.1783 | 190.1783
320 | 19.028 | 19.028 | 158.5666 | 158.5666 | 368.1802 | 20.486 | 20.486 | 170.7164 | 170.7164 | -45 | 20.1053 | 20.1053 | 167.544 | 167.544 | 40 | 22.4454 | 22.4454 | 187.0454 | 187.0454 | 60 | 22.942 | 22.942 | 191.1834 | 191.1834
336 | 19.53 | 19.53 | 162.7503 | 162.7503 | 388.175 | 21.0569 | 21.0569 | 175.4745 | 175.4745 | -39 | 20.2811 | 20.2811 | 169.009 | 169.009 | 50 | 22.7008 | 22.7008 | 189.1732 | 189.1732 | 65 | 23.0626 | 23.0626 | 192.1886 | 192.1886
352 | 20.0171 | 20.0171 | 166.8088 | 166.8088 | 408.1698 | 21.6086 | 21.6086 | 180.0714 | 180.0714 | -33 | 20.4569 | 20.4569 | 170.4739 | 170.4739 | 60 | 22.942 | 22.942 | 191.1834 | 191.1834 | 70 | 23.1832 | 23.1832 | 193.1937 | 193.1937
368 | 20.486 | 20.486 | 170.7164 | 170.7164 | 428.1646 | 22.1355 | 22.1355 | 184.4624 | 184.4624 | -26 | 20.662 | 20.662 | 172.1831 | 172.1831 | 70 | 23.1832 | 23.1832 | 193.1937 | 193.1937 | 75 | 23.3039 | 23.3039 | 194.1988 | 194.1988
384 | 20.9466 | 20.9466 | 174.5551 | 174.5551 | 448.1594 | 22.6526 | 22.6526 | 188.7716 | 188.7716 | -20 | 20.8364 | 20.8364 | 173.6366 | 173.6366 | 80 | 23.4245 | 23.4245 | 195.204 | 195.204 | 80 | 23.4245 | 23.4245 | 195.204 | 195.204
400 | 21.3879 | 21.3879 | 178.2326 | 178.2326 | 468.1542 | 23.1355 | 23.1355 | 192.7955 | 192.7955 | -14 | 21.0018 | 21.0018 | 175.0153 | 175.0153
416 | 21.8252 | 21.8252 | 181.8768 | 181.8768 | 488.149 | 23.6042 | 23.6042 | 196.7013 | 196.7013 | -8 | 21.1673 | 21.1673 | 176.3941 | 176.3941
432 | 22.2389 | 22.2389 | 185.3242 | 185.3242 | 508.1438 | 24.035 | 24.035 | 200.2914 | 200.2914 | -1 | 21.3603 | 21.3603 | 178.0025 | 178.0025
448 | 22.6526 | 22.6526 | 188.7716 | 188.7716 | 528.1386 | 24.4658 | 24.4658 | 203.8816 | 203.8816 | 5 | 21.5257 | 21.5257 | 179.3812 | 179.3812
464 | 23.0389 | 23.0389 | 191.9912 | 191.9912 | 548.1334 | 24.8966 | 24.8966 | 207.4717 | 207.4717 | 11 | 21.6912 | 21.6912 | 180.7599 | 180.7599
480 | 23.425 | 23.425 | 195.2085 | 195.2085 | 568.1282 | 25.2707 | 25.2707 | 210.5895 | 210.5895 | 18 | 21.8768 | 21.8768 | 182.3065 | 182.3065
496 | 23.7765 | 23.7765 | 198.1373 | 198.1373 | 588.123 | 25.6325 | 25.6325 | 213.6043 | 213.6043 | 24 | 22.0319 | 22.0319 | 183.5989 | 183.5989
512 | 24.1211 | 24.1211 | 201.0094 | 201.0094 | 608.1178 | 25.9943 | 25.9943 | 216.6192 | 216.6192 | 30 | 22.187 | 22.187 | 184.8913 | 184.8913
528 | 24.4658 | 24.4658 | 203.8816 | 203.8816 | 628.1126 | 26.3303 | 26.3303 | 219.419 | 219.419 | 36 | 22.3421 | 22.3421 | 186.1838 | 186.1838
544 | 24.8104 | 24.8104 | 206.7537 | 206.7537 | 648.1074 | 26.623 | 26.623 | 221.8586 | 221.8586 | 43 | 22.523 | 22.523 | 187.6916 | 187.6916
560 | 25.126 | 25.126 | 209.3835 | 209.3835 | 668.1022 | 26.9158 | 26.9158 | 224.2981 | 224.2981 | 49 | 22.6767 | 22.6767 | 188.9721 | 188.9721
576 | 25.4154 | 25.4154 | 211.7954 | 211.7954 | 688.097 | 27.2085 | 27.2085 | 226.7377 | 226.7377 | 55 | 22.8214 | 22.8214 | 190.1783 | 190.1783
592 | 25.7049 | 25.7049 | 214.2073 | 214.2073 | 708.0919 | 27.4373 | 27.4373 | 228.6443 | 228.6443 | 61 | 22.9661 | 22.9661 | 191.3845 | 191.3845
608 | 25.9943 | 25.9943 | 216.6192 | 216.6192 | 728.0867 | 27.661 | 27.661 | 230.5086 | 230.5086 | 68 | 23.135 | 23.135 | 192.7916 | 192.7916
624 | 26.2717 | 26.2717 | 218.9311 | 218.9311 | 748.0815 | 27.8847 | 27.8847 | 232.3729 | 232.3729 | 74 | 23.2797 | 23.2797 | 193.9978 | 193.9978
640 | 26.5059 | 26.5059 | 220.8828 | 220.8828 | 768.0763 | 28.0754 | 28.0754 | 233.9616 | 233.9616 | 80 | 23.4245 | 23.4245 | 195.204 | 195.204